## ARM
|  | RAW |  | Interpolated
|  | Peak | Energy | Peak Need Interpolated | Energy Need Interpolated
2021 | 1 | 0.047298 | 0.057083 | 0.047298 | 0.057083
2022 | 2 | -0.0022591 | -0.090977 | -0.0022591 | -0.090977
2022 | 3 | 0.1713 | 0.093349 | 0.1713 | 0.093349
2022 | 4 | 0.099869 | -0.077248 | 0.099869 | -0.077248
2022 | 5 | 0.047298 | 0.057083 | 0.047298 | 0.057083
2023 | 6 | -0.0022591 | -0.090977 | -0.0022591 | -0.090977
2023 | 7 | 0.1713 | 0.093349 | 0.1713 | 0.093349
2023 | 8 | 0.099869 | -0.077248 | 0.099869 | -0.077248
2023 | 9 | 0.047298 | 0.057083 | 0.035473 | 0.042812
2024 | 10 | -0.0022591 | -0.090977 | -0.018871 | -0.10055
2024 | 11 | 0.1713 | 0.093349 | 0.12848 | 0.070012
2024 | 12 | 0.099869 | -0.077248 | 0.074902 | -0.08363
2024 | 13 | 0.047298 | 0.057083 | 0.023649 | 0.028541
2025 | 14 | -0.0022591 | -0.090977 | -0.035484 | -0.11012
2025 | 15 | 0.1713 | 0.093349 | 0.08565 | 0.046674
2025 | 16 | 0.099869 | -0.077248 | 0.049934 | -0.090012
2025 | 17 | 0.047298 | 0.057083 | 0.011824 | 0.014271
2026 | 18 | -0.0022591 | -0.090977 | -0.052096 | -0.11969
2026 | 19 | 0.1713 | 0.093349 | 0.042825 | 0.023337
2026 | 20 | 0.099869 | -0.077248 | 0.024967 | -0.096394
2026 | 21 | 0 | 0 | 0 | 0 | 1
2027 | 22 | -0.068708 | -0.12926 | -0.068708 | -0.12926
2027 | 23 | 0 | 0 | 0 | 0
2027 | 24 | 0 | -0.10278 | 0 | -0.10278
2027 | 25 | 0 | 0 | -0.0032182 | -0.010909
2028 | 26 | -0.068708 | -0.12926 | -0.065705 | -0.13652
2028 | 27 | 0 | 0 | 0.026178 | -0.02454
2028 | 28 | 0 | -0.10278 | -0.023227 | -0.14716
2028 | 29 | 0 | 0 | -0.0064363 | -0.021819
2029 | 30 | -0.068708 | -0.12926 | -0.062703 | -0.14377
2029 | 31 | 0 | 0 | 0.052356 | -0.04908
2029 | 32 | 0 | -0.10278 | -0.046455 | -0.19155
2029 | 33 | 0 | 0 | -0.0096545 | -0.032728
2030 | 34 | -0.068708 | -0.12926 | -0.0597 | -0.15103
2030 | 35 | 0 | 0 | 0.078533 | -0.07362
2030 | 36 | 0 | -0.10278 | -0.069682 | -0.23594
2030 | 37 | -0.012873 | -0.043637 | -0.012873 | -0.043637
2031 | 38 | -0.056697 | -0.15829 | -0.056697 | -0.15829
2031 | 39 | 0.10471 | -0.098159 | 0.10471 | -0.098159
2031 | 40 | -0.092909 | -0.28033 | -0.092909 | -0.28033
2031 | 41 | -0.012873 | -0.043637 | -0.012873 | -0.043637
2032 | 42 | -0.056697 | -0.15829 | -0.056697 | -0.15829
2032 | 43 | 0.10471 | -0.098159 | 0.10471 | -0.098159
2032 | 44 | -0.092909 | -0.28033 | -0.092909 | -0.28033
2032 | 45 | -0.012873 | -0.043637 | -0.012873 | -0.043637
2033 | 46 | -0.056697 | -0.15829 | -0.056697 | -0.15829
2033 | 47 | 0.10471 | -0.098159 | 0.10471 | -0.098159
2033 | 48 | -0.092909 | -0.28033 | -0.092909 | -0.28033
2033 | 49 | -0.012873 | -0.043637 | -0.012873 | -0.043637
2034 | 50 | -0.056697 | -0.15829 | -0.056697 | -0.15829
2034 | 51 | 0.10471 | -0.098159 | 0.10471 | -0.098159
2034 | 52 | -0.092909 | -0.28033 | -0.092909 | -0.28033
2034 | 53 | -0.012873 | -0.043637 | -0.012873 | -0.043637
2035 | 54 | -0.056697 | -0.15829 | -0.056697 | -0.15829
2035 | 55 | 0.10471 | -0.098159 | 0.10471 | -0.098159
2035 | 56 | -0.092909 | -0.28033 | -0.092909 | -0.28033
2035 | 57 | -0.012873 | -0.043637 | -0.012873 | -0.043637
2036 | 58 | -0.056697 | -0.15829 | -0.056697 | -0.15829
2036 | 59 | 0.10471 | -0.098159 | 0.10471 | -0.098159
2036 | 60 | -0.092909 | -0.28033 | -0.092909 | -0.28033
2036 | 61 | -0.012873 | -0.043637 | -0.012873 | -0.043637
2037 | 62 | -0.056697 | -0.15829 | -0.056697 | -0.15829
2037 | 63 | 0.10471 | -0.098159 | 0.10471 | -0.098159
2037 | 64 | -0.092909 | -0.28033 | -0.092909 | -0.28033
2037 | 65 | -0.012873 | -0.043637 | -0.012873 | -0.043637
2038 | 66 | -0.056697 | -0.15829 | -0.056697 | -0.15829
2038 | 67 | 0.10471 | -0.098159 | 0.10471 | -0.098159
2038 | 68 | -0.092909 | -0.28033 | -0.092909 | -0.28033
2038 | 69 | -0.012873 | -0.043637 | -0.012873 | -0.043637
2039 | 70 | -0.056697 | -0.15829 | -0.056697 | -0.15829
2039 | 71 | 0.10471 | -0.098159 | 0.10471 | -0.098159
2039 | 72 | -0.092909 | -0.28033 | -0.092909 | -0.28033
2039 | 73 | -0.012873 | -0.043637 | -0.012873 | -0.043637
2040 | 74 | -0.056697 | -0.15829 | -0.056697 | -0.15829
2040 | 75 | 0.10471 | -0.098159 | 0.10471 | -0.098159
2040 | 76 | -0.092909 | -0.28033 | -0.092909 | -0.28033
2040 | 77 | -0.012873 | -0.043637 | -0.012873 | -0.043637
2041 | 78 | -0.056697 | -0.15829 | -0.056697 | -0.15829
2041 | 79 | 0.10471 | -0.098159 | 0.10471 | -0.098159
2041 | 80 | -0.092909 | -0.28033 | -0.092909 | -0.28033

## For Presentation
| Year | Quarter | Peak | Energy | Peak Load (MW) | Average Load (aMW) | Resource Peak (MW) | Resource Energy (aMW) | Peak Capacity Needed for Adequacy (MW) | Energy Needed For Adequacy (aMW)
2023_Q1 | 2023 | Q1 | 35.52% | 11.3% | 29314 | 22160 | 38153.7167 | 24659.5253 | 1571.8341 | 4.3707
2023_Q2 | 2023 | Q2 | 37.81% | 10.61% | 26917 | 20363 | 36777.9823 | 22523.8804 | 315.649 | 0.14453 |  | Row Labels | Average of Peak Load (MW) | Average of Average Load (aMW) | Average of Resource Peak (MW) | Average of Resource Energy (aMW)
2023_Q3 | 2023 | Q3 | 25.75% | 16.08% | 28923 | 21929 | 36232.9496 | 25455.9814 | 138.336 | 0.19346 |  | 2023 | 28735 | 21447 | 36897.1969 | 24907.9011
2023_Q4 | 2023 | Q4 | 23.59% | 26.51% | 29786 | 21336 | 36424.1391 | 26992.2172 | 388.4019 | 0.17784 |  | 2027 | 28861.5 | 21762.25 | 35989.1969 | 24087.1511
2027_Q1 | 2027 | Q1 | 0% | 0% | 30253 | 23088 | 37245.7167 | 23751.5253 | 0 | 0 |  | 2031 | 29630.25 | 21900.75 | 34516.1969 | 21497.1511
2027_Q2 | 2027 | Q2 | 0% | 0% | 27321 | 20465 | 35869.9823 | 21964.8804 | 0 | 0 |  | Grand Total | 29075.5833 | 21703.3333 | 35800.8636 | 23497.4011
2027_Q3 | 2027 | Q3 | 0% | 0% | 29577 | 22009 | 35324.9496 | 24547.9814 | 0 | 0
2027_Q4 | 2027 | Q4 | 0% | 0% | 28295 | 21487 | 35516.1391 | 26084.2172 | 0 | 0
2031_Q1 | 2031 | Q1 | 15.91% | -0.5188% | 31190 | 22954 | 35779.7167 | 22834.5253 | 373.8873 | 0.39023
2031_Q2 | 2031 | Q2 | 29.44% | -8.513% | 27045 | 20671 | 34452.9823 | 18910.8804 | 552.887 | 0.31497
2031_Q3 | 2031 | Q3 | 16.59% | -5.009% | 29571 | 22225 | 33882.9496 | 21108.9814 | 595.137 | 2.7718
2031_Q4 | 2031 | Q4 | 13.53% | 6.353% | 30715 | 21753 | 33949.1391 | 23134.2172 | 922.58 | 0.67758
| 2023_Q1 | 2023_Q2 | 2023_Q3 | 2023_Q4 | 2027_Q1 | 2027_Q2 | 2027_Q3 | 2027_Q4 | 2031_Q1 | 2031_Q2 | 2031_Q3 | 2031_Q4
Peak Capacity Needed for Adequacy (MW) | 1564.8019 | 85.7884 | 355.186 | 356.309 | 0 | 0 | 0 | 0 | 731.591 | 407.398 | 421.385 | 706.2
Energy Needed For Adequacy (aMW) | 1.9184 | 0.03928 | 0.16086 | 0.16315 | 0 | 0 | 0 | 0 | 1.6087 | 0.18654 | 0.48599 | 0.64838

## 2023
The Adequacy Reserve Margins are like PRMs but are defined specifically for use in the Council's Regional Portfolio Model (RPM) | [5 empty] | Nameplate Cap | 1097 | 7295 |  | Notes:
Capacity ARM (units in MW) | Quarterly LOLP Target (%) | 1 | 1 | 1 | 2 | Capacity | Solar | Wind |  | Reference | https://www.nwcouncil.org/sites/default/files/7thplanfinal_chap11_systemneedsassess_1.pdf
Resource Type | Capacity ARM Calculation | Q4 | Q1 | Q2 | Q3 | Q1 | 0% | 26% | 1 | Greyed out ARM means system is surplus (LOLP is below target), no resources needed, not to be used as build target
Existing Thermal | Nameplate * (1 - FOR) | 10081.2464 | 10462.7465 | 10081.2464 | 10081.2464 | Q2 | 32% | 35% | 2 | DR and standby resources are not included in the ARM calculations
Existing Wind | Expected generation over the 2-hour peak load | 1969.65 | 1896.7 | 2553.25 | 2407.35 | Q3 | 34% | 33% | 3 | In-region market supply (IPP) included
Existing Solar | Expected generation over the 2-hour peak load | 0 | 0 | 351.04 | 372.98 | Q4 | 0% | 27% | 4 | Out-of-region market supply not included
Existing Battery | Nameplate * (1 - FOR) | 5 | 5 | 5 | 5 |  |  |  | 5 | Capacity and energy contributions for wind and solar are based on factor table provided by John Ollis
Existing Firm Contracts | Net peak hour (import - export) | -383.5109 | -482.9833 | -793.3077 | 232.6196 | Energy | Solar | Wind | 6 | Hydro capacity contribution is based on the 3.3 percentile 2-hour sustained peaking capability (1-in-30)
Existing Hydro | 2-Hour Sustained Peak (3.33 percentile) | 23638 | 25537 | 23325 | 21918 | Q1 | 13.5% | 39.2% | 7 | Hydro energy contribution is based on the 3.3 percentile quarterly average hydro generation
Capacity for Adequacy | Capacity needed to meet LOLP target | 356.309 | 1564.8019 | 85.7884 | 355.186 | Q2 | 23.9% | 36.5% | 8 | The hydro contribution is not quite the same as "critical" hydro, which is 1-in-80
Total Resource |  | 35666.6945 | 38983.265 | 35608.0171 | 35372.382 | Q3 | 25.1% | 21.9% | 9 | If there is no need, but the ARM would be negative use the negative number to reduce overbuild
Load | Weather-normalized peak hour | 34055.92 | 39071.53 | 30400.4 | 32160.55 | Q4 | 13.5% | 21.9% | 10
ARM_C | (Total Dedicated Regional Resource - Load)/Load | 4.73% | -0.2259% | 17.13% | 9.987%
Energy ARM (units in MW) | Quarterly LOLP Target (%) | 1 | 1 | 1 | 2
Resource Type | Energy ARM Calculation | Q4 | Q1 | Q2 | Q3
Existing Thermal | Nameplate * (1 - FOR) * (1 - MOR) | 10068.7218 | 10350.4004 | 9761.0491 | 8278.0718
Existing Wind | Expected average energy | 1597.605 | 2859.64 | 2662.675 | 1597.605
Existing Solar | Expected average energy | 148.095 | 148.095 | 262.183 | 275.347
Existing Battery | Average net energy (loss) | -1 | -1 | -1 | -1
Existing Firm Contracts | Net average energy (import - export) | -291.4828 | -348.2097 | -447.9776 | 1303.0294
Existing Hydro | "Critical" energy (3.33 percentile) | 14387 | 10841 | 11785 | 11061
Energy for Adequacy | Energy needed to meet LOLP target | 0.16315 | 1.9184 | 0.03928 | 0.16086
Total Resource |  | 25909.1022 | 23851.8441 | 24021.9689 | 22514.2141
Load | Weather-normalized quarterly average | 24510 | 26239 | 21971 | 24399
ARM_E | (Total Dedicated Regional Resource - Load)/Load | 5.708% | -9.098% | 9.335% | -7.725%

## 2027
The Adequacy Reserve Margins are like PRMs but are defined specifically for use in the Council's Regional Portfolio Model (RPM) | [5 empty] | Nameplate Cap | 1097 | 7295 |  | Notes:
Capacity ARM (units in MW) | Quarterly LOLP Target (%) | 1 | 1 | 1 | 2 | Capacity | Solar | Wind |  | Reference | https://www.nwcouncil.org/sites/default/files/7thplanfinal_chap11_systemneedsassess_1.pdf
Resource Type | Capacity ARM Calculation | Q4 | Q1 | Q2 | Q3 | Q1 | 0% | 26% | 1 | Greyed out ARM means system is surplus (LOLP is below target), no resources needed, not to be used as build target
Existing Thermal | Nameplate * (1 - FOR) | 9431.2833 | 9431.2833 | 9431.2833 | 9431.2833 | Q2 | 32% | 35% | 2 | DR and standby resources are not included in the ARM calculations
Existing Wind | Expected generation over the 2-hour peak load | 1969.65 | 1896.7 | 2553.25 | 2407.35 | Q3 | 34% | 33% | 3 | In-region market supply (IPP) not included
Existing Solar | Expected generation over the 2-hour peak load | 0 | 0 | 351.04 | 372.98 | Q4 | 0% | 27% | 4 | Out-of-region market supply not included
Existing Battery | Nameplate * (1 - FOR) | 5 | 5 | 5 | 5 |  |  |  | 5 | Capacity and energy contributions for wind and solar are based on factor table provided by John Ollis
Existing Firm Contracts | Net peak hour (import - export) | -383.5109 | -482.9833 | -793.3077 | 232.6196 | Energy | Solar | Wind | 6 | Hydro capacity contribution is based on the 3.3 percentile 2-hour sustained peaking capability (1-in-30)
Existing Hydro | 2-Hour Sustained Peak (3.33 percentile) | 23638 | 25537 | 23325 | 21918 | Q1 | 13.5% | 39.2% | 7 | Hydro energy contribution is based on the 3.3 percentile quarterly average hydro generation
Capacity for Adequacy | Capacity needed to meet LOLP target | 0 | 0 | 0 | 0 | Q2 | 23.9% | 36.5% | 8 | The hydro contribution is not quite the same as "critical" hydro, which is 1-in-80
Total Resource |  | 34660.4225 | 36387 | 34872.2656 | 34367.2329 | Q3 | 25.1% | 21.9% | 9 | If there is no need, but the ARM would be negative use the negative number to reduce overbuild
Load | Weather-normalized peak hour | 34055.92 | 39071.53 | 30400.4 | 32160.55 | Q4 | 13.5% | 21.9% | 10
ARM_C | (Total Dedicated Regional Resource - Load)/Load | 1.775% | -6.871% | 14.71% | 6.861%
Energy ARM (units in MW) | Quarterly LOLP Target (%) | 1 | 1 | 1 | 2
Resource Type | Energy ARM Calculation | Q4 | Q1 | Q2 | Q3
Existing Thermal | Nameplate * (1 - FOR) * (1 - MOR) | 9418.7587 | 9347.8183 | 9115.6358 | 7655.4072
Existing Wind | Expected average energy | 1597.605 | 2859.64 | 2662.675 | 1597.605
Existing Solar | Expected average energy | 148.095 | 148.095 | 262.183 | 275.347
Existing Battery | Average net energy (loss) | -1 | -1 | -1 | -1
Existing Firm Contracts | Net average energy (import - export) | -291.4828 | -348.2097 | -447.9776 | 1303.0294
Existing Hydro | "Critical" energy (3.33 percentile) | 14387 | 10841 | 11785 | 11061
Energy for Adequacy | Energy needed to meet LOLP target | 0 | 0 | 0 | 0
Total Resource |  | 25258.976 | 22847.3435 | 23376.5163 | 21891.3886
Load | Weather-normalized quarterly average | 24510 | 26239 | 21971 | 24399
ARM_E | (Total Dedicated Regional Resource - Load)/Load | 3.056% | -12.93% | 6.397% | -10.28%

## 2031
The Adequacy Reserve Margins are like PRMs but are defined specifically for use in the Council's Regional Portfolio Model (RPM) | [5 empty] | Nameplate Cap | 1097 | 7295 |  |  | Notes:
Capacity ARM (units in MW) | Quarterly LOLP Target (%) | 1 | 2 | 1 | 2 | Capacity | Solar | Wind |  |  | Reference | https://www.nwcouncil.org/sites/default/files/7thplanfinal_chap11_systemneedsassess_1.pdf
Resource Type | Capacity ARM Calculation | Q4 | Q1 | Q2 | Q3 | Q1 | 0% | 26% |  | 1 | Greyed out ARM means system is surplus (LOLP is below target), no resources needed, not to be used as build target
Existing Thermal | Nameplate * (1 - FOR) | 9049.7833 | 9049.7833 | 9049.7833 | 9049.7833 | Q2 | 32% | 35% |  | 2 | DR and standby resources are not included in the ARM calculations
Existing Wind | Expected generation over the 2-hour peak load | 1969.65 | 1896.7 | 2553.25 | 2407.35 | Q3 | 34% | 33% |  | 3 | In-region market supply (IPP) not included
Existing Solar | Expected generation over the 2-hour peak load | 0 | 0 | 351.04 | 372.98 | Q4 | 0% | 27% |  | 4 | Out-of-region market supply not included
Existing Battery | Nameplate * (1 - FOR) | 5 | 5 | 5 | 5 |  |  |  |  | 5 | Capacity and energy contributions for wind and solar are based on factor table provided by John Ollis
Existing Firm Contracts | Net peak hour (import - export) | -383.5109 | -482.9833 | -793.3077 | 232.6196 | Energy | Solar | Wind |  | 6 | Hydro capacity contribution is based on the 3.3 percentile 2-hour sustained peaking capability (1-in-30)
Existing Hydro | 2-Hour Sustained Peak (3.33 percentile) | 23481 | 25480 | 23318 | 21886 | Q1 | 13.5% | 39.2% |  | 7 | Hydro energy contribution is based on the 3.3 percentile quarterly average hydro generation
Capacity for Adequacy | Capacity needed to meet LOLP target | 706.2 | 731.591 | 407.398 | 421.385 | Q2 | 23.9% | 36.5% |  | 8 | The hydro contribution is not quite the same as "critical" hydro, which is 1-in-80
Total Resource |  | 34828.1224 | 36680.0909 | 34891.1636 | 34375.1178 | Q3 | 25.1% | 21.9% |  | 9 | If there is no need, but the ARM would be negative use the negative number to reduce overbuild
Load | Weather-normalized peak hour | 35282.3 | 38884.75 | 31583.97 | 37896 | Q4 | 13.5% | 21.9% |  | 10
ARM_C | (Total Dedicated Regional Resource - Load)/Load | -1.287% | -5.67% | 10.47% | -9.291%
Energy ARM (units in MW) | Quarterly LOLP Target (%) | 1 | 2 | 0 | 2
Resource Type | Energy ARM Calculation | Q4 | Q1 | Q2 | Q3 |  | 731.591 | 407.398 | 421.385 | 706.2
Existing Thermal | Nameplate * (1 - FOR) * (1 - MOR) | 9037.2587 | 8977.0002 | 8736.8063 | 7289.9301 |  | 1.6087 | 0.18654 | 0.48599 | 0.64838
Existing Wind | Expected average energy | 1597.605 | 2859.64 | 2662.675 | 1597.605
Existing Solar | Expected average energy | 148.095 | 148.095 | 262.183 | 275.347
Existing Battery | Average net energy (loss) | -1 | -1 | -1 | -1
Existing Firm Contracts | Net average energy (import - export) | -291.4828 | -348.2097 | -447.9776 | 1303.0294
Existing Hydro | "Critical" energy (3.33 percentile) | 12847 | 11334 | 9598 | 9032
Energy for Adequacy | Energy needed to meet LOLP target | 0.64838 | 1.6087 | 0.18654 | 0.48599
Total Resource |  | 23338.1243 | 22971.1342 | 20810.8732 | 19497.3975
Load | Weather-normalized quarterly average | 24403 | 27291 | 23076 | 27092
ARM_E | (Total Dedicated Regional Resource - Load)/Load | -4.364% | -15.83% | -9.816% | -28.03%