## ARM
|  | RAW |  | Interpolated
|  | Peak | Energy | Peak Need Interpolated | Energy Need Interpolated
2021 | 1 | 0.050138 | 0.057093 | 0.050138 | 0.057093
2022 | 2 | 0.0093665 | -0.090913 | 0.0093665 | -0.090913
2022 | 3 | 0.17268 | 0.093352 | 0.17268 | 0.093352
2022 | 4 | 0.088973 | -0.077255 | 0.088973 | -0.077255
2022 | 5 | 0.050138 | 0.057093 | 0.050138 | 0.057093
2023 | 6 | 0.0093665 | -0.090913 | 0.0093665 | -0.090913
2023 | 7 | 0.17268 | 0.093352 | 0.17268 | 0.093352
2023 | 8 | 0.088973 | -0.077255 | 0.088973 | -0.077255
2023 | 9 | 0.050138 | 0.057093 | 0.037603 | 0.04282
2024 | 10 | 0.0093665 | -0.090913 | -0.010152 | -0.1005
2024 | 11 | 0.17268 | 0.093352 | 0.12951 | 0.070014
2024 | 12 | 0.088973 | -0.077255 | 0.06673 | -0.083635
2024 | 13 | 0.050138 | 0.057093 | 0.025069 | 0.028547
2025 | 14 | 0.0093665 | -0.090913 | -0.029671 | -0.11009
2025 | 15 | 0.17268 | 0.093352 | 0.086338 | 0.046676
2025 | 16 | 0.088973 | -0.077255 | 0.044487 | -0.090015
2025 | 17 | 0.050138 | 0.057093 | 0.012534 | 0.014273
2026 | 18 | 0.0093665 | -0.090913 | -0.049189 | -0.11967
2026 | 19 | 0.17268 | 0.093352 | 0.043169 | 0.023338
2026 | 20 | 0.088973 | -0.077255 | 0.022243 | -0.096395
2026 | 21 | 0 | 0 | 0 | 0 | 1
2027 | 22 | -0.068708 | -0.12926 | -0.068708 | -0.12926
2027 | 23 | 0 | 0 | 0 | 0
2027 | 24 | 0 | -0.10278 | 0 | -0.10278
2027 | 25 | 0 | 0 | -0.0082221 | -0.010916
2028 | 26 | -0.068708 | -0.12926 | -0.068596 | -0.13653
2028 | 27 | 0 | 0 | 0.025834 | -0.024491
2028 | 28 | 0 | -0.10278 | -0.022999 | -0.14703
2028 | 29 | 0 | 0 | -0.016444 | -0.021832
2029 | 30 | -0.068708 | -0.12926 | -0.068484 | -0.14379
2029 | 31 | 0 | 0 | 0.051668 | -0.048983
2029 | 32 | 0 | -0.10278 | -0.045999 | -0.19128
2029 | 33 | 0 | 0 | -0.024666 | -0.032748
2030 | 34 | -0.068708 | -0.12926 | -0.068372 | -0.15106
2030 | 35 | 0 | 0 | 0.077503 | -0.073474
2030 | 36 | 0 | -0.10278 | -0.068998 | -0.23553
2030 | 37 | -0.032888 | -0.043664 | -0.032888 | -0.043664
2031 | 38 | -0.068259 | -0.15833 | -0.068259 | -0.15833
2031 | 39 | 0.10334 | -0.097965 | 0.10334 | -0.097965
2031 | 40 | -0.091998 | -0.27979 | -0.091998 | -0.27979
2031 | 41 | -0.032888 | -0.043664 | -0.032888 | -0.043664
2032 | 42 | -0.068259 | -0.15833 | -0.068259 | -0.15833
2032 | 43 | 0.10334 | -0.097965 | 0.10334 | -0.097965
2032 | 44 | -0.091998 | -0.27979 | -0.091998 | -0.27979
2032 | 45 | -0.032888 | -0.043664 | -0.032888 | -0.043664
2033 | 46 | -0.068259 | -0.15833 | -0.068259 | -0.15833
2033 | 47 | 0.10334 | -0.097965 | 0.10334 | -0.097965
2033 | 48 | -0.091998 | -0.27979 | -0.091998 | -0.27979
2033 | 49 | -0.032888 | -0.043664 | -0.032888 | -0.043664
2034 | 50 | -0.068259 | -0.15833 | -0.068259 | -0.15833
2034 | 51 | 0.10334 | -0.097965 | 0.10334 | -0.097965
2034 | 52 | -0.091998 | -0.27979 | -0.091998 | -0.27979
2034 | 53 | -0.032888 | -0.043664 | -0.032888 | -0.043664
2035 | 54 | -0.068259 | -0.15833 | -0.068259 | -0.15833
2035 | 55 | 0.10334 | -0.097965 | 0.10334 | -0.097965
2035 | 56 | -0.091998 | -0.27979 | -0.091998 | -0.27979
2035 | 57 | -0.032888 | -0.043664 | -0.032888 | -0.043664
2036 | 58 | -0.068259 | -0.15833 | -0.068259 | -0.15833
2036 | 59 | 0.10334 | -0.097965 | 0.10334 | -0.097965
2036 | 60 | -0.091998 | -0.27979 | -0.091998 | -0.27979
2036 | 61 | -0.032888 | -0.043664 | -0.032888 | -0.043664
2037 | 62 | -0.068259 | -0.15833 | -0.068259 | -0.15833
2037 | 63 | 0.10334 | -0.097965 | 0.10334 | -0.097965
2037 | 64 | -0.091998 | -0.27979 | -0.091998 | -0.27979
2037 | 65 | -0.032888 | -0.043664 | -0.032888 | -0.043664
2038 | 66 | -0.068259 | -0.15833 | -0.068259 | -0.15833
2038 | 67 | 0.10334 | -0.097965 | 0.10334 | -0.097965
2038 | 68 | -0.091998 | -0.27979 | -0.091998 | -0.27979
2038 | 69 | -0.032888 | -0.043664 | -0.032888 | -0.043664
2039 | 70 | -0.068259 | -0.15833 | -0.068259 | -0.15833
2039 | 71 | 0.10334 | -0.097965 | 0.10334 | -0.097965
2039 | 72 | -0.091998 | -0.27979 | -0.091998 | -0.27979
2039 | 73 | -0.032888 | -0.043664 | -0.032888 | -0.043664
2040 | 74 | -0.068259 | -0.15833 | -0.068259 | -0.15833
2040 | 75 | 0.10334 | -0.097965 | 0.10334 | -0.097965
2040 | 76 | -0.091998 | -0.27979 | -0.091998 | -0.27979
2040 | 77 | -0.032888 | -0.043664 | -0.032888 | -0.043664
2041 | 78 | -0.068259 | -0.15833 | -0.068259 | -0.15833
2041 | 79 | 0.10334 | -0.097965 | 0.10334 | -0.097965
2041 | 80 | -0.091998 | -0.27979 | -0.091998 | -0.27979

## For Presentation
| Year | Quarter | Peak | Energy | Peak Load (MW) | Average Load (aMW) | Resource Peak (MW) | Resource Energy (aMW) | Peak Capacity Needed for Adequacy (MW) | Energy Needed For Adequacy (aMW)
2023_Q1 | 2023 | Q1 | 35.52% | 11.3% | 29314 | 22160 | 38153.7167 | 24659.5253 | 1571.8341 | 4.3707
2023_Q2 | 2023 | Q2 | 37.81% | 10.61% | 26917 | 20363 | 36777.9823 | 22523.8804 | 315.649 | 0.14453 |  | Row Labels | Average of Peak Load (MW) | Average of Average Load (aMW) | Average of Resource Peak (MW) | Average of Resource Energy (aMW)
2023_Q3 | 2023 | Q3 | 25.75% | 16.08% | 28923 | 21929 | 36232.9496 | 25455.9814 | 138.336 | 0.19346 |  | 2023 | 28735 | 21447 | 36897.1969 | 24907.9011
2023_Q4 | 2023 | Q4 | 23.59% | 26.51% | 29786 | 21336 | 36424.1391 | 26992.2172 | 388.4019 | 0.17784 |  | 2027 | 28861.5 | 21762.25 | 35989.1969 | 24087.1511
2027_Q1 | 2027 | Q1 | 0% | 0% | 30253 | 23088 | 37245.7167 | 23751.5253 | 0 | 0 |  | 2031 | 29630.25 | 21900.75 | 34516.1969 | 21497.1511
2027_Q2 | 2027 | Q2 | 0% | 0% | 27321 | 20465 | 35869.9823 | 21964.8804 | 0 | 0 |  | Grand Total | 29075.5833 | 21703.3333 | 35800.8636 | 23497.4011
2027_Q3 | 2027 | Q3 | 0% | 0% | 29577 | 22009 | 35324.9496 | 24547.9814 | 0 | 0
2027_Q4 | 2027 | Q4 | 0% | 0% | 28295 | 21487 | 35516.1391 | 26084.2172 | 0 | 0
2031_Q1 | 2031 | Q1 | 15.91% | -0.5188% | 31190 | 22954 | 35779.7167 | 22834.5253 | 373.8873 | 0.39023
2031_Q2 | 2031 | Q2 | 29.44% | -8.513% | 27045 | 20671 | 34452.9823 | 18910.8804 | 552.887 | 0.31497
2031_Q3 | 2031 | Q3 | 16.59% | -5.009% | 29571 | 22225 | 33882.9496 | 21108.9814 | 595.137 | 2.7718
2031_Q4 | 2031 | Q4 | 13.53% | 6.353% | 30715 | 21753 | 33949.1391 | 23134.2172 | 922.58 | 0.67758
| 2023_Q1 | 2023_Q2 | 2023_Q3 | 2023_Q4 | 2027_Q1 | 2027_Q2 | 2027_Q3 | 2027_Q4 | 2031_Q1 | 2031_Q2 | 2031_Q3 | 2031_Q4
Peak Capacity Needed for Adequacy (MW) | 2019.031 | 127.603 | 4.7894 | 453.027 | 0 | 0 | 0 | 0 | 282 | 363.995 | 455.923 | 0
Energy Needed For Adequacy (aMW) | 3.6107 | 0.10827 | 0.0021691 | 0.41171 | 0 | 0 | 0 | 0 | 0.50971 | 4.6698 | 15.0703 | 0

## 2023
The Adequacy Reserve Margins are like PRMs but are defined specifically for use in the Council's Regional Portfolio Model (RPM) | [5 empty] | Nameplate Cap | 1097 | 7295 |  |  | Notes:
Capacity ARM (units in MW) | Quarterly LOLP Target (%) | 1 | 1 | 1 | 2 | Capacity | Solar | Wind |  |  | Reference | https://www.nwcouncil.org/sites/default/files/7thplanfinal_chap11_systemneedsassess_1.pdf
Resource Type | Capacity ARM Calculation | Q4 | Q1 | Q2 | Q3 | Q1 | 0% | 26% |  | 1 | Greyed out ARM means system is surplus (LOLP is below target), no resources needed, not to be used as build target
Existing Thermal | Nameplate * (1 - FOR) | 10081.2464 | 10462.7465 | 10081.2464 | 10081.2464 | Q2 | 32% | 35% |  | 2 | DR and standby resources are not included in the ARM calculations
Existing Wind | Expected generation over the 2-hour peak load | 1969.65 | 1896.7 | 2553.25 | 2407.35 | Q3 | 34% | 33% |  | 3 | In-region market supply (IPP) included
Existing Solar | Expected generation over the 2-hour peak load | 0 | 0 | 351.04 | 372.98 | Q4 | 0% | 27% |  | 4 | Out-of-region market supply not included
Existing Battery | Nameplate * (1 - FOR) | 5 | 5 | 5 | 5 |  |  |  |  | 5 | Capacity and energy contributions for wind and solar are based on factor table provided by John Ollis
Existing Firm Contracts | Net peak hour (import - export) | -383.5109 | -482.9833 | -793.3077 | 232.6196 | Energy | Solar | Wind |  | 6 | Hydro capacity contribution is based on the 3.3 percentile 2-hour sustained peaking capability (1-in-30)
Existing Hydro | 2-Hour Sustained Peak (3.33 percentile) | 23638 | 25537 | 23325 | 21918 | Q1 | 13.5% | 39.2% |  | 7 | Hydro energy contribution is based on the 3.3 percentile quarterly average hydro generation
Capacity for Adequacy | Capacity needed to meet LOLP target | 453.027 | 2019.031 | 127.603 | 4.7894 | Q2 | 23.9% | 36.5% |  | 8 | The hydro contribution is not quite the same as "critical" hydro, which is 1-in-80
Total Resource |  | 35763.4125 | 39437.4941 | 35649.8317 | 35021.9854 | Q3 | 25.1% | 21.9% |  | 9 | If there is no need, but the ARM would be negative use the negative number to reduce overbuild
Load | Weather-normalized peak hour | 34055.92 | 39071.53 | 30400.4 | 32160.55 | Q4 | 13.5% | 21.9% |  | 10
ARM_C | (Total Dedicated Regional Resource - Load)/Load | 5.014% | 0.9367% | 17.27% | 8.897%
Energy ARM (units in MW) | Quarterly LOLP Target (%) | 1 | 1 | 1 | 2
Resource Type | Energy ARM Calculation | Q4 | Q1 | Q2 | Q3
Existing Thermal | Nameplate * (1 - FOR) * (1 - MOR) | 10068.7218 | 10350.4004 | 9761.0491 | 8278.0718
Existing Wind | Expected average energy | 1597.605 | 2859.64 | 2662.675 | 1597.605 | 2019.031 | 127.603 | 4.7894 | 453.027
Existing Solar | Expected average energy | 148.095 | 148.095 | 262.183 | 275.347 | 3.6107 | 0.10827 | 0.0021691 | 0.41171
Existing Battery | Average net energy (loss) | -1 | -1 | -1 | -1
Existing Firm Contracts | Net average energy (import - export) | -291.4828 | -348.2097 | -447.9776 | 1303.0294
Existing Hydro | "Critical" energy (3.33 percentile) | 14387 | 10841 | 11785 | 11061
Energy for Adequacy | Energy needed to meet LOLP target | 0.41171 | 3.6107 | 0.10827 | 0.0021691
Total Resource |  | 25909.3507 | 23853.5364 | 24022.0378 | 22514.0554
Load | Weather-normalized quarterly average | 24510 | 26239 | 21971 | 24399
ARM_E | (Total Dedicated Regional Resource - Load)/Load | 5.709% | -9.091% | 9.335% | -7.725%

## 2027
The Adequacy Reserve Margins are like PRMs but are defined specifically for use in the Council's Regional Portfolio Model (RPM) | [5 empty] | Nameplate Cap | 1097 | 7295 |  | Notes:
Capacity ARM (units in MW) | Quarterly LOLP Target (%) | 1 | 1 | 1 | 2 | Capacity | Solar | Wind |  | Reference | https://www.nwcouncil.org/sites/default/files/7thplanfinal_chap11_systemneedsassess_1.pdf
Resource Type | Capacity ARM Calculation | Q4 | Q1 | Q2 | Q3 | Q1 | 0% | 26% | 1 | Greyed out ARM means system is surplus (LOLP is below target), no resources needed, not to be used as build target
Existing Thermal | Nameplate * (1 - FOR) | 9431.2833 | 9431.2833 | 9431.2833 | 9431.2833 | Q2 | 32% | 35% | 2 | DR and standby resources are not included in the ARM calculations
Existing Wind | Expected generation over the 2-hour peak load | 1969.65 | 1896.7 | 2553.25 | 2407.35 | Q3 | 34% | 33% | 3 | In-region market supply (IPP) not included
Existing Solar | Expected generation over the 2-hour peak load | 0 | 0 | 351.04 | 372.98 | Q4 | 0% | 27% | 4 | Out-of-region market supply not included
Existing Battery | Nameplate * (1 - FOR) | 5 | 5 | 5 | 5 |  |  |  | 5 | Capacity and energy contributions for wind and solar are based on factor table provided by John Ollis
Existing Firm Contracts | Net peak hour (import - export) | -383.5109 | -482.9833 | -793.3077 | 232.6196 | Energy | Solar | Wind | 6 | Hydro capacity contribution is based on the 3.3 percentile 2-hour sustained peaking capability (1-in-30)
Existing Hydro | 2-Hour Sustained Peak (3.33 percentile) | 23638 | 25537 | 23325 | 21918 | Q1 | 13.5% | 39.2% | 7 | Hydro energy contribution is based on the 3.3 percentile quarterly average hydro generation
Capacity for Adequacy | Capacity needed to meet LOLP target | 0 | 0 | 0 | 0 | Q2 | 23.9% | 36.5% | 8 | The hydro contribution is not quite the same as "critical" hydro, which is 1-in-80
Total Resource |  | 34660.4225 | 36387 | 34872.2656 | 34367.2329 | Q3 | 25.1% | 21.9% | 9 | If there is no need, but the ARM would be negative use the negative number to reduce overbuild
Load | Weather-normalized peak hour | 34055.92 | 39071.53 | 30400.4 | 32160.55 | Q4 | 13.5% | 21.9% | 10
ARM_C | (Total Dedicated Regional Resource - Load)/Load | 1.775% | -6.871% | 14.71% | 6.861%
Energy ARM (units in MW) | Quarterly LOLP Target (%) | 1 | 1 | 1 | 2
Resource Type | Energy ARM Calculation | Q4 | Q1 | Q2 | Q3
Existing Thermal | Nameplate * (1 - FOR) * (1 - MOR) | 9418.7587 | 9347.8183 | 9115.6358 | 7655.4072
Existing Wind | Expected average energy | 1597.605 | 2859.64 | 2662.675 | 1597.605
Existing Solar | Expected average energy | 148.095 | 148.095 | 262.183 | 275.347
Existing Battery | Average net energy (loss) | -1 | -1 | -1 | -1
Existing Firm Contracts | Net average energy (import - export) | -291.4828 | -348.2097 | -447.9776 | 1303.0294
Existing Hydro | "Critical" energy (3.33 percentile) | 14387 | 10841 | 11785 | 11061
Energy for Adequacy | Energy needed to meet LOLP target | 0 | 0 | 0 | 0
Total Resource |  | 25258.976 | 22847.3435 | 23376.5163 | 21891.3886
Load | Weather-normalized quarterly average | 24510 | 26239 | 21971 | 24399
ARM_E | (Total Dedicated Regional Resource - Load)/Load | 3.056% | -12.93% | 6.397% | -10.28%

## 2031
The Adequacy Reserve Margins are like PRMs but are defined specifically for use in the Council's Regional Portfolio Model (RPM) | [5 empty] | Nameplate Cap | 1097 | 7295 |  | Notes:
Capacity ARM (units in MW) | Quarterly LOLP Target (%) | 1 | 2 | 1 | 2 | Capacity | Solar | Wind |  | Reference | https://www.nwcouncil.org/sites/default/files/7thplanfinal_chap11_systemneedsassess_1.pdf
Resource Type | Capacity ARM Calculation | Q4 | Q1 | Q2 | Q3 | Q1 | 0% | 26% | 1 | Greyed out ARM means system is surplus (LOLP is below target), no resources needed, not to be used as build target
Existing Thermal | Nameplate * (1 - FOR) | 9049.7833 | 9049.7833 | 9049.7833 | 9049.7833 | Q2 | 32% | 35% | 2 | DR and standby resources are not included in the ARM calculations
Existing Wind | Expected generation over the 2-hour peak load | 1969.65 | 1896.7 | 2553.25 | 2407.35 | Q3 | 34% | 33% | 3 | In-region market supply (IPP) not included
Existing Solar | Expected generation over the 2-hour peak load | 0 | 0 | 351.04 | 372.98 | Q4 | 0% | 27% | 4 | Out-of-region market supply not included
Existing Battery | Nameplate * (1 - FOR) | 5 | 5 | 5 | 5 |  |  |  | 5 | Capacity and energy contributions for wind and solar are based on factor table provided by John Ollis
Existing Firm Contracts | Net peak hour (import - export) | -383.5109 | -482.9833 | -793.3077 | 232.6196 | Energy | Solar | Wind | 6 | Hydro capacity contribution is based on the 3.3 percentile 2-hour sustained peaking capability (1-in-30)
Existing Hydro | 2-Hour Sustained Peak (3.33 percentile) | 23481 | 25480 | 23318 | 21886 | Q1 | 13.5% | 39.2% | 7 | Hydro energy contribution is based on the 3.3 percentile quarterly average hydro generation
Capacity for Adequacy | Capacity needed to meet LOLP target | 0 | 282 | 363.995 | 455.923 | Q2 | 23.9% | 36.5% | 8 | The hydro contribution is not quite the same as "critical" hydro, which is 1-in-80
Total Resource |  | 34121.9224 | 36230.4999 | 34847.7606 | 34409.6558 | Q3 | 25.1% | 21.9% | 9 | If there is no need, but the ARM would be negative use the negative number to reduce overbuild
Load | Weather-normalized peak hour | 35282.3 | 38884.75 | 31583.97 | 37896 | Q4 | 13.5% | 21.9% | 10
ARM_C | (Total Dedicated Regional Resource - Load)/Load | -3.289% | -6.826% | 10.33% | -9.2%
Energy ARM (units in MW) | Quarterly LOLP Target (%) | 1 | 2 | 0 | 2
Resource Type | Energy ARM Calculation | Q4 | Q1 | Q2 | Q3
Existing Thermal | Nameplate * (1 - FOR) * (1 - MOR) | 9037.2587 | 8977.0002 | 8736.8063 | 7289.9301
Existing Wind | Expected average energy | 1597.605 | 2859.64 | 2662.675 | 1597.605
Existing Solar | Expected average energy | 148.095 | 148.095 | 262.183 | 275.347
Existing Battery | Average net energy (loss) | -1 | -1 | -1 | -1
Existing Firm Contracts | Net average energy (import - export) | -291.4828 | -348.2097 | -447.9776 | 1303.0294
Existing Hydro | "Critical" energy (3.33 percentile) | 12847 | 11334 | 9598 | 9032
Energy for Adequacy | Energy needed to meet LOLP target | 0 | 0.50971 | 4.6698 | 15.0703
Total Resource |  | 23337.4759 | 22970.0352 | 20815.3565 | 19511.9819
Load | Weather-normalized quarterly average | 24403 | 27291 | 23076 | 27092
ARM_E | (Total Dedicated Regional Resource - Load)/Load | -4.366% | -15.83% | -9.797% | -27.98%