## MeasureTable
Regional Costs and Bulk Power System Benefits | [22 empty] | Other Power System Benefits |  |  | Non-Electric Power Costs/Benefits |  |  |  | Total Regional Costs/Benefits (monetizable costs and benefits)
Technology, Measure or Practice | Delivery Mechanism or Program | Application | Location | Incremental Capital Cost ($/unit) | Incremental O&M Costs and Schedule ($/unit) | Present Value of Periodic Capital Replacement Cost ($/unit) | Measure Life (years) | Basis of Savings | Annual Savings @ Site (kwh/yr) | Annual Savings @ Busbar (kwh/yr) | Bulk Transmission System Coincident Factor | System Coincident Peak Reduction (KW) | Present Value Incremental Capital Cost ($/kWh) | Present Value O & M Cost ($/kWh) | Present Value of Periodic Capital Replacement Cost ($/kWh) | Total Present Value Cost ($/kWh) | Present Value Electric Energy Savings ($/kWh) | Present Value of Bulk Transmission System Benefits ($/kWh) | Present Value of Region Act's 10% Conservation Credit ($/kWh) | Total Present Value Regional Bulk Power System Benefits ($/kWh) | Net Present Value ($/kWh) | Benefit / Cost Ratio | Local Distribution System Load Factor | Local Distribution System Peak Load Reduction (kW) | Present Value of Local Transmission & Distribution System Benefits ($/kWh) | End-user Benefits | Societal Benefits | Present Value Non-Electric System Benefits ($/kWh) | Present Value Environmental Externalities Benefit ($/kWh) | Present Value Regional Costs ($/kWh) | Present Value Total Societal Benefits ($/kWh) | Net Present Value of Regional Costs & Benefits ($/kWh) | Benefit / Cost Ratio | Related Programs/Activities | Comments | Levelized Cost
Biradiant Oven | Manufacturer, Dealer or Consumer Rebate | Residence w/Electric Oven | Regionwide | 222.5 | 0 | 0 | 20 | Deemed | 105.3 | 113.3291 | 0.027 | 0.0029855 | 1.9633 | 0 | 0 | 1.9633 | 0.41335 | 0.0010061 | 0.065147 | 0.47946 | -1.4839 | 0.24421 | 0.117 | 0.11057 | 0.24842 | Reduced cooking time, more even heating |  | 0 | 0 | 1.9633 | 0.72788 | -1.2354 | 0.37074 |  | The US Department of Energy revised its efficiency standards for cooking appliances in 1998. It did not find that further energy efficiency improvements to electric ovens, ranges and microwaves were justified. | 154.2188
Note on X3: Tom Eckman: This is the ratio of the average energy use per hour to the peak energy use per hour of individual or groups of end uses of electricity. End uses that have low load factors (e.g. air conditioning) require larger capital investments in distribution systems per unit of energy sold, because these end uses only operate during short periods of the year compared to end uses that have high load factors (e.g., refrigerators) which operating all year long.
Note on Y3: Tom Eckman: Reduction in local distribution system peak load resulting from installation of technology, measure or practice
Note on Z3: Tom Eckman: Present value cost of deferred capital expenditures for local distribution system
Note on AA3: Tom Eckman: Qualitative or quantitative estimate of end-user benefits, excluding electricity savings, e.g. gallons of water saved.
Note on AB3: Tom Eckman: Qualitative or quantitative estimate of any non-electric power system benefits associated with the technology, measure or practice, e.g. reduced wastewater treatment costs.
Note on AD3: Tom Eckman: Present value of cost of carbon emissions, based on $15/ton.
Note on AE3: Tom Eckman: Total present value of all cost associated with the installation and maintenance of the technology, measure or practice over its expected life.
Note on AG3: Tom Eckman: Present value of all benefits associated with a technology, measure or practice, including non-power system benefits and environmental externalities benefits.
Note on AH3: Tom Eckman: Ratio of present value of total societal benefits to total societal costs of technology, measure or practice.
Note on AI3: Tom Eckman: Description of program and or activities that are associated with the technology, measure or practice, such as tax credits, Northwest Energy Efficiency Alliance market transformation programs.
Note on AJ3: Tom Eckman: Special notes regarding factors that might impact a particular technology, measure or practices cost, savings or use. For example, potential changes in federal standards or local codes or anticipated improvements in technology.
Note on AC3: Tom Eckman: Present value of any monetized non-electric power system benefits, e.g. reduced detergent costs.
Note on A3: Tom Eckman: Description of conservation or renewable resource technology, measure or practice.
Note on B3: Tom Eckman: Description of program through which technology, measure or practice will be delivered, including reference to relevant quality assurance specifications
Note on C3: Tom Eckman: Sector, sub-sector and end-use affected (e.g. single family homes with electric heat
Note on D3: Tom Eckman: Climate zone or geographic area in the PNW
Note on E3: Tom Eckman: Total capital cost of technology, measure or practice. For conservation this cost is usually the incremental cost of the technology, measure or practice over the less efficient alternative.
Note on F3: Tom Eckman: Additional cost over the normal cost of operation and maintenance.
Note on G3: Tom Eckman: Present value of the incremental cost of periodic capital replacements needed to maintain technology, measure or practice, e.g. heat pump compressor replacements.
Note on H3: Tom Eckman: Expected service life of the technology, measure or practice
Note on I3: Tom Eckman: If savings are deemed, they can be claimed without further analysis or data. If savings are not deemed they must be estimated using either one of the RTF's "deemed" calculation methods and/or evaluation protocols.
Note on J3: Tom Eckman: Does not include transmission and distribution system line losses.
Note on K3: Tom Eckman: Includes transmission and distribution system line losses.
Note on L3: Tom Eckman: This is the ratio of the peak demand of individual or groups of end uses of electricity at the regional bulk power transmission system's time of peak demand to the end uses non-coincident peak demand. The Northwest's bulk power transmission system's peak usage occurs during the winter. Conservation measures and renewable resources that reduce demand on the bulk power transmission system during its time of maximum demand (e.g. space heating conservation savings) are more value than those that those that reduce demand during the summer (e.g. air conditioning conservation savings).
Note on M3: Tom Eckman: Bulk transmission peak KW reduction associated with technology, measure or practice
Note on N3: Tom Eckman: Present value of incremental cost when financed and amortized based on assumptions on ProData Tab
Note on O3: Tom Eckman: Present value of annual O&M when discounted at rate assumed on ProData Tab over Program Life. Includes PV of Periodic O&M.
Note on Q3: Tom Eckman: Sum of PV Incremental cost and incremental O&M cost.
Note on R3: Tom Eckman: Present value of avoided wholesale electricity supplies over the expected life of the technology, measure or practice.
Note on S3: Tom Eckman: Benefit assumes an avoided cost of $3.00 kW year for regional bulk transmission system captial cost deferral due to reduced peak kW demand.
Note on U3: Tom Eckman: Sum of the present value of all bulk power system benefits, plus Power Act's Conservation Credit, if appliable.
Note on V3: Tom Eckman: Present value of all bulk power system benefits minus present value of all costs associated with technology, measure or practice.
Note on W3: Tom Eckman: Ratio of all present value bulk power system benefits to the present value of all costs associated with technology, measure or practice. Ratio's less than one indicate that the technology, measure or practice is not cost-effective from the bulk power system's perspective.

## ProData
Program Parameters |  | Sponsor Parameters
Program Life (yrs) | 20 |  |  | Spon 1 | Spon 2 | Spon 3 | Cust
Program Start Date | 2001 | Real AT Cost of Cap |  | 7% | 5% | 4.75% | 5%
Present Value Time Zero | 2000 | Financial Life (yrs) |  | 10 | 10 | 15 | 1
Cost Reference Yr | 2000 | Weight |  | 0% | 0% | 100%
Real Discount Rate | 4.75%
Inflation Rate (Currently NA) | 0% | Run Tabs: |  | TRUE
Capital Real Escalation Rt | 0% | MeasureTable | FALSE
Sponsor Share of First Cost | 100% | CookingEff | TRUE
Sponsor Share of Replace Cost | 0% | Input Assumptions | FALSE
Sponsor Share of O&M | 0%
Last Sponsor O&M Yr | 20
Bulk Power T&D Loss Factor | 2.5%
Bulk Power T&D Credit ($/kw-yr) | 3
Local Power T&D Loss Factor | 5%
Local Power T&D Credit ($/kw-yr) | 20
Externalities Credit (m/kwh) | 0
Regional Act C/E Credit (%) | 10%
Admin Cost (% of First Cost) | 20%
Cost Coeff of Variation | 25%
Marg Cost / Save Shape File | R:\TE\New Plan\Residential Resource Assessment\MC_AND_LOADSHAPE.XLS
Electric Marginal Cost Tab | 5th Plan Draft 092802
Savings Shape Tab | Conservation Load Shapes
Note on B7: Currently not used, Hardwired in code to zero until chance to fully implement.

## CookingEff
Data Set Name
Efficient Cooking Appliances
Input Data | [7 empty] | Periodic O&M
Category Name | Measure Name | Savings (kwh/yr) | Phys Life (yrs) | Capital Cost ($) | Annual O&M ($) | Shape Pointer | Non-E Val ($/yr) | Cost 1 ($) | Period 1 | Cost 2 ($) | Period 2 | Cost 3 ($) | Period 3
Biradiant Oven | Reduced Oven Ventilation Rate | 11.7 | 20 | 3.5 | 0 | ResCOOK | 0
Biradiant Oven | Improved Oven Insulation | 11.4 | 20 | 11 | 0 | ResCOOK | 0
Biradiant Oven | Improved Oven Seals | 3.8 | 20 | 29 | 0 | ResCOOK | 0
Biradiant Oven | Biradiant Oven | 78.4 | 20 | 179 | 0 | ResCOOK | 0
ProCost Results, Version 1.70a: JPH 03/07/01, 10:57 AM 10/21/2002
Measure Results (2000 $) |  | Measure Input Data | [7 empty] | Savings |  |  | PV Capital |  |  |  | PV O&M |  | Total PV Costs |  |  |  |  | Levelized Cost (mills/kwh) |  |  |  |  | PV Bulk Power System Benefits | [5 empty] | PV Regional Benefits
Category | Measure | Measure Life | Site Savings (kWh) | Capital Cost ($/unit) | Annual O&M Cost ($/unit) | PV Per. Repl. Cost ($/unit) | Load Shape | Div. Load Factor | Bulk Pwr Coin. Factor | Bulk Energy (kWh) | Bulk Demand (kw) | Local Demand (kW) | Spon 1 | Spon 2 | Spon 3 | Cust | Utility | Cust | Spon 1 | Spon 2 | Spon 3 | Cust | Total | Spon 1 | Spon 2 | Spon 3 | Cust | Total | Energy | Bulk T&D Def. Cap. | Act C-E Credit | Total System Benefit | Total non-Consumer Cost | Bulk System B/C Ratio | Local T&D Def.Cap. | Non-E Value | Exter-nalities | Total Regional Benefit | Total Regional Cost | Total Regional B/C Ratio
Biradiant Oven | Reduced Oven Ventilation Rate | 20 | 11.7 | 3.5 | 0 | 0 | ResCOOK | 0.117 | 0.027 | 12.5921 | 0.00033172 | 0.012286 |  |  | 3.5 | 0 | 0 | 0 | 0 | 0 | 3.5 | 0 | 3.5 | 0 | 0 | 21.8332 | 0 | 21.8332 | 5.205 | 0.012669 | 0.82034 | 6.0374 | 3.5 | 1.725 | 3.1282 | 0 | 0 | 9.1656 | 3.5 | 2.6187
Biradiant Oven | Improved Oven Insulation | 20 | 11.4 | 11 | 0 | 0 | ResCOOK | 0.117 | 0.027 | 12.2692 | 0.00032322 | 0.011971 |  |  | 11 | 0 | 0 | 0 | 0 | 0 | 11 | 0 | 11 | 0 | 0 | 70.4245 | 0 | 70.4245 | 5.0715 | 0.012344 | 0.7993 | 5.8826 | 11 | 0.53478 | 3.048 | 0 | 0 | 8.9306 | 11 | 0.81187
Biradiant Oven | Improved Oven Seals | 20 | 3.8 | 29 | 0 | 0 | ResCOOK | 0.117 | 0.027 | 4.0898 | 0.00010774 | 0.0039903 |  |  | 29 | 0 | 0 | 0 | 0 | 0 | 29 | 0 | 29 | 0 | 0 | 556.9935 | 0 | 556.9935 | 1.6905 | 0.0041147 | 0.26643 | 1.9609 | 29 | 0.067616 | 1.016 | 0 | 0 | 2.9769 | 29 | 0.10265
Biradiant Oven | Biradiant Oven | 20 | 78.4 | 179 | 0 | 0 | ResCOOK | 0.117 | 0.027 | 84.378 | 0.0022228 | 0.082326 |  |  | 179 | 0 | 0 | 0 | 0 | 0 | 179 | 0 | 179 | 0 | 0 | 166.6375 | 0 | 166.6375 | 34.8777 | 0.084894 | 5.497 | 40.4557 | 179 | 0.22601 | 20.9614 | 0 | 0 | 61.4172 | 179 | 0.34311
Category Totals (2000 $) |  | Savings Weighted Measure Data | [7 empty] | Savings |  |  | PV Costs |  |  |  | Lvl Cst | PV Bulk Power System Benefits | [5 empty] | PV Regional Benefits
| Category | Weighted Measure Life | Site Savings (kWh) | Capital Cost ($/unit) | Annual O&M Cost ($/unit) | Per. Repl. Cost ($/unit) | Load Shape | Weighted Load Factor | Weighted Coinc. Factor | Bulk Energy (kWh) | Bulk Demand (kw) | Local Demand (kW) | PV Capital | PV Annual O&M | PV Period. Repl. | PV Total Costs | Levelized Cost mills/kWh | Energy | Bulk T&D Def. Cap. | Act C-E Credit | Total System Benefit | Total non-Consumer Cost | Bulk System B/C Ratio | Local T&D Def.Cap. | Non-E Value | Exter-nalities | Total Regional Benefit | Total Regional Cost | Total Regional B/C Ratio
| Biradiant Oven | 20 | 105.3 | 222.5 | 0 | 0 |  | 0.117 | 0.027 | 113.3291 | 0.0029855 | 0.11057 | 222.5 | 0 | 0 | 222.5 | 154.2188 | 46.8447 | 0.11402 | 7.383 | 54.3366 | 222.5 | 0.24421 | 28.1535 | 0 | 0 | 82.4901 | 222.5 | 0.37074
Totals for Measures/Categories with Benefits Exceeding Costs
| Totals Basis | Busbar Savings | PV Cost | First Cost | Admin Cost | Program Cost | Program $/KWa | Levelized Cost | PV Benefits | B/C Ratio
| Measures with B/C>1.00 | 12.5921 | 3.5 | 3.5 | 0.7 | 4.2 | 2921.8267 | 26.1999 | 5.205 | 1.2393
| Categories with B/C>1.00 | 0 | 0 | 0 | 0 | 0 | 0 | 0 | 46.8447 | 0
| % of Measures with B/C >1.00 | 12.5139 | 31.5461 | 31.5461 | 6.3092 | 37.8554 | 26499.5625 | 237.6202 | 5.1726 | 0.13664
| Block 1: x <=10 m/kWh | 0 | 0 | 0 | 0 | 0 | 0 | 0 | 0 | 0
| Block 2: 10< x <=20 m/kWh | 0 | 0 | 0 | 0 | 0 | 0 | 0 | 0 | 0
| Block 3: 20< x <=30 m/kWh | 12.5921 | 3.5 | 3.5 | 0.7 | 4.2 | 2921.8267 | 26.1999 | 5.205 | 1.2393
| Block 4: 30< x <=40 m/kWh | 0 | 0 | 0 | 0 | 0 | 0 | 0 | 0 | 0
| Block 5: 40< x <=50 m/kWh | 0 | 0 | 0 | 0 | 0 | 0 | 0 | 0 | 0
| Block 6: 50< x <=60 m/kWh | 0 | 0 | 0 | 0 | 0 | 0 | 0 | 0 | 0
| Block 7: 60m/kWh < x | 100.737 | 219 | 219 | 43.8 | 262.8 | 22852.8594 | 204.9204 | 41.6397 | 0.15845

## Input Assumptions
Input Assumptions for Residential Appliance Efficiency
Cooking Applainces
Input Data
Category | Measure Name | Savings (kwh/yr) | Phys Life (yrs) | Incremental Capital Cost ($) | Annual O&M ($) | Shape Pointer | Non-E Val ($/yr)
Biradiant Oven | Reduced Oven Ventilation Rate | 11.7 | 20 | 3.5 | 0 | ResCOOK | 0
Biradiant Oven | Improved Oven Insulation | 11.4 | 20 | 11 | 0 | ResCOOK | 0
Biradiant Oven | Improved Oven Seals | 3.8 | 20 | 29 | 0 | ResCOOK | 0
Biradiant Oven | Biradiant Oven | 78.4 | 20 | 179 | 0 | ResCOOK
Forced convection oven | Reduced oven conduction losses, forced convection & oven separator | 7.2 | 20 | 314 | 0 | ResCOOK
Improved range | Improved range heating element contact | 9.5 | 20 | 5 | 0 | ResCOOK
Improved range | Add range reflective surfaces | 2.3 | 20 | 12 | 0 | ResCOOK
Improved Microwave | Efficient microwave power supply, fan, magnetron & reflective surface | 10.8 | 15 | 66 | 0 | ResCOOK
Electric Oven: Non-Self Cleaning
| Baseline | 274.9 | 20 | 399 | 0 | ResCOOK
| Reduced Oven Ventilation Rate | 263.2 | 20 | 402.5 | 0 | ResCOOK
| Improved Oven Insulation | 251.8 | 20 | 413.5 | 0 | ResCOOK
| Improved Oven Seals | 248 | 20 | 442.5 | 0 | ResCOOK
| Biradiant Oven | 169.6 | 20 | 621.5 | 0 | ResCOOK
| Reduced oven conduction losses, forced convection & oven separator | 162.4 | 20 | 935.5 | 0 | ResCOOK
Electric Range
| Baseline | 234.7 | 20 | 299 | 0 | ResCOOK
| Improved range heating element contact | 225.2 | 20 | 304 | 0 | ResCOOK
| Add range reflective surfaces | 222.9 | 20 | 316 | 0 | ResCOOK
Microwave Ovens
| Baseline | 143.2 | 15 | 300 | 0 | ResCOOK
| Efficient microwave power supply, fan, magnetron & reflective surface | 132.4 | 15 | 366 | 0 | ResCOOK
Source: Final Rule: Energy Conservation Program for Consumer Products: Energy Conservation Standards for Electric Cooking Products (Electric Cooktops, Electric Self-Cleaning-Ovens, and Microwave Ovens) Federal Register, September 8, 1998.