## MeasureTable
Regional Costs and Bulk Power System Benefits | [22 empty] | Other Power System Benefits |  |  | Non-Electric Power Costs/Benefits |  |  |  | Total Regional Costs/Benefits (monetizable costs and benefits)
Technology, Measure or Practice | Delivery Mechanism or Program | Application | Location | Incremental Capital Cost ($/unit) | Incremental O&M Costs and Schedule ($/unit) | Present Value of Periodic Capital Replacement Cost ($/unit) | Measure Life (years) | Basis of Savings | Annual Savings @ Site (kwh/yr) | Annual Savings @ Busbar (kwh/yr) | Bulk Transmission System Coincident Factor | System Coincident Peak Reduction (KW) | Present Value Incremental Capital Cost ($/kWh) | Present Value O & M Cost ($/kWh) | Present Value of Periodic Capital Replacement Cost ($/kWh) | Total Present Value Cost ($/kWh) | Present Value Electric Energy Savings ($/kWh) | Present Value of Bulk Transmission System Benefits ($/kWh) | Present Value of Region Act's 10% Conservation Credit ($/kWh) | Total Present Value Regional Bulk Power System Benefits ($/kWh) | Net Present Value ($/kWh) | Benefit / Cost Ratio | Local Distribution System Load Factor | Local Distribution System Peak Load Reduction (kW) | Present Value of Local Transmission & Distribution System Benefits ($/kWh) | End-user Benefits | Societal Benefits | Present Value Non-Electric System Benefits ($/kWh) | Present Value Environmental Externalities Benefit ($/kWh) | Present Value Regional Costs ($/kWh) | Present Value Total Societal Benefits ($/kWh) | Net Present Value of Regional Costs & Benefits ($/kWh) | Benefit / Cost Ratio | Related Programs/Activities | Comments | Levelized Cost
SGC - Manufactured Homes - Heating Zone 3 | Certified Super Good Cents under Northwest Energy Efficient Manufactured Home Program | New manufactured homes built under HUD standards w/Electric Heat | Heating Zone 3 | 1496.83 | 0 | 0 | 45 | Deemed | 4520.3041 | 4864.9772 | 0.366 | 1.1419 | 0.30767 | 0 | 0 | 0.30767 | 0.41533 | 0.012988 | 0.065357 | 0.49368 | 0.186 | 1.6045 | 0.178 | 3.12 | 0.23657 |  |  | 0 | 0 | 0.30767 | 0.72966 | 0.42199 | 2.3715 | The Northwest Energy Efficiency Alliance has sponsored a market transformation program to increase the use of Energy Star windows (Class 35 & below). In some areas of the region the use of class 35 windows (required to meet the Long Term SGC specifications and both the site built and manufactured home weatherization program specifications exceeds 50%. | Savings assume that program is operated in accordance with the existing Super Good Cents Manufactured Housing program's specifications, including home qualification and quality assurance process. | 16.6813
SGC - Manufactured Homes - Heating Zone 2 | Certified Super Good Cents under Northwest Energy Efficient Manufactured Home Program | New manufactured homes built under HUD standards w/Electric Heat | Heating Zone 2 | 1424.98 | 0 | 0 | 45 | Deemed | 3759.6353 | 4046.3075 | 0.366 | 0.94976 | 0.35217 | 0 | 0 | 0.35217 | 0.41533 | 0.012988 | 0.065357 | 0.49368 | 0.14151 | 1.4018 | 0.178 | 2.595 | 0.23657 |  |  | 0 | 0 | 0.35217 | 0.72966 | 0.37749 | 2.0719 | The Northwest Energy Efficiency Alliance has sponsored a market transformation program to increase the use of Energy Star windows (Class 35 & below). In some areas of the region the use of class 35 windows (required to meet the Long Term SGC specifications and both the site built and manufactured home weatherization program specifications exceeds 50%. | Savings assume that program is operated in accordance with the existing Super Good Cents Manufactured Housing program's specifications, including home qualification and quality assurance process. | 19.0936
SGC - Manufactured Homes - PNW Average Climate | Certified Super Good Cents under Northwest Energy Efficient Manufactured Home Program | New manufactured homes built under HUD standards w/Electric Heat | PNW Average Climate | 1424.98 | 0 | 0 | 45 | Deemed | 3103.7086 | 3340.3663 | 0.366 | 0.78406 | 0.42659 | 0 | 0 | 0.42659 | 0.41533 | 0.012988 | 0.065357 | 0.49368 | 0.067082 | 1.1573 | 0.178 | 2.1422 | 0.23657 |  |  | 0 | 0 | 0.42659 | 0.72966 | 0.30307 | 1.7104 | The Northwest Energy Efficiency Alliance has sponsored a market transformation program to increase the use of Energy Star windows (Class 35 & below). In some areas of the region the use of class 35 windows (required to meet the Long Term SGC specifications and both the site built and manufactured home weatherization program specifications exceeds 50%. | Savings assume that program is operated in accordance with the existing Super Good Cents Manufactured Housing program's specifications, including home qualification and quality assurance process. | 23.1288
SGC - Manufactured Homes - Heating Zone 1 | Certified Super Good Cents under Northwest Energy Efficient Manufactured Home Program | New manufactured homes built under HUD standards w/Electric Heat | Heating Zone 1 | 1389.12 | 0 | 0 | 45 | Deemed | 2817.2814 | 3032.0991 | 0.366 | 0.71171 | 0.45814 | 0 | 0 | 0.45814 | 0.41533 | 0.012988 | 0.065357 | 0.49368 | 0.035536 | 1.0776 | 0.178 | 1.9446 | 0.23657 |  |  | 0 | 0 | 0.45814 | 0.72966 | 0.27152 | 1.5927 | The Northwest Energy Efficiency Alliance has sponsored a market transformation program to increase the use of Energy Star windows (Class 35 & below). In some areas of the region the use of class 35 windows (required to meet the Long Term SGC specifications and both the site built and manufactured home weatherization program specifications exceeds 50%. | Savings assume that program is operated in accordance with the existing Super Good Cents Manufactured Housing program's specifications, including home qualification and quality assurance process. | 24.8392
Note on X3: Tom Eckman: This is the ratio of the average energy use per hour to the peak energy use per hour of individual or groups of end uses of electricity. End uses that have low load factors (e.g. air conditioning) require larger capital investments in distribution systems per unit of energy sold, because these end uses only operate during short periods of the year compared to end uses that have high load factors (e.g., refrigerators) which operating all year long.
Note on Y3: Tom Eckman: Reduction in local distribution system peak load resulting from installation of technology, measure or practice
Note on Z3: Tom Eckman: Present value cost of deferred capital expenditures for local distribution system
Note on AA3: Tom Eckman: Qualitative or quantitative estimate of end-user benefits, excluding electricity savings, e.g. gallons of water saved.
Note on AB3: Tom Eckman: Qualitative or quantitative estimate of any non-electric power system benefits associated with the technology, measure or practice, e.g. reduced wastewater treatment costs.
Note on AD3: Tom Eckman: Present value of cost of carbon emissions, based on $15/ton.
Note on AE3: Tom Eckman: Total present value of all cost associated with the installation and maintenance of the technology, measure or practice over its expected life.
Note on AG3: Tom Eckman: Present value of all benefits associated with a technology, measure or practice, including non-power system benefits and environmental externalities benefits.
Note on AH3: Tom Eckman: Ratio of present value of total societal benefits to total societal costs of technology, measure or practice.
Note on AI3: Tom Eckman: Description of program and or activities that are associated with the technology, measure or practice, such as tax credits, Northwest Energy Efficiency Alliance market transformation programs.
Note on AJ3: Tom Eckman: Special notes regarding factors that might impact a particular technology, measure or practices cost, savings or use. For example, potential changes in federal standards or local codes or anticipated improvements in technology.
Note on AC3: Tom Eckman: Present value of any monetized non-electric power system benefits, e.g. reduced detergent costs.
Note on A3: Tom Eckman: Description of conservation or renewable resource technology, measure or practice.
Note on B3: Tom Eckman: Description of program through which technology, measure or practice will be delivered, including reference to relevant quality assurance specifications
Note on C3: Tom Eckman: Sector, sub-sector and end-use affected (e.g. single family homes with electric heat
Note on D3: Tom Eckman: Climate zone or geographic area in the PNW
Note on E3: Tom Eckman: Total capital cost of technology, measure or practice. For conservation this cost is usually the incremental cost of the technology, measure or practice over the less efficient alternative.
Note on F3: Tom Eckman: Additional cost over the normal cost of operation and maintenance.
Note on G3: Tom Eckman: Present value of the incremental cost of periodic capital replacements needed to maintain technology, measure or practice, e.g. heat pump compressor replacements.
Note on H3: Tom Eckman: Expected service life of the technology, measure or practice
Note on I3: Tom Eckman: If savings are deemed, they can be claimed without further analysis or data. If savings are not deemed they must be estimated using either one of the RTF's "deemed" calculation methods and/or evaluation protocols.
Note on J3: Tom Eckman: Does not include transmission and distribution system line losses.
Note on K3: Tom Eckman: Includes transmission and distribution system line losses.
Note on L3: Tom Eckman: This is the ratio of the peak demand of individual or groups of end uses of electricity at the regional bulk power transmission system's time of peak demand to the end uses non-coincident peak demand. The Northwest's bulk power transmission system's peak usage occurs during the winter. Conservation measures and renewable resources that reduce demand on the bulk power transmission system during its time of maximum demand (e.g. space heating conservation savings) are more value than those that those that reduce demand during the summer (e.g. air conditioning conservation savings).
Note on M3: Tom Eckman: Bulk transmission peak KW reduction associated with technology, measure or practice
Note on N3: Tom Eckman: Present value of incremental cost when financed and amortized based on assumptions on ProData Tab
Note on O3: Tom Eckman: Present value of annual O&M when discounted at rate assumed on ProData Tab over Program Life. Includes PV of Periodic O&M.
Note on Q3: Tom Eckman: Sum of PV Incremental cost and incremental O&M cost.
Note on R3: Tom Eckman: Present value of avoided wholesale electricity supplies over the expected life of the technology, measure or practice.
Note on S3: Tom Eckman: Benefit assumes an avoided cost of $3.00 kW year for regional bulk transmission system captial cost deferral due to reduced peak kW demand.
Note on U3: Tom Eckman: Sum of the present value of all bulk power system benefits, plus Power Act's Conservation Credit, if appliable.
Note on V3: Tom Eckman: Present value of all bulk power system benefits minus present value of all costs associated with technology, measure or practice.
Note on W3: Tom Eckman: Ratio of all present value bulk power system benefits to the present value of all costs associated with technology, measure or practice. Ratio's less than one indicate that the technology, measure or practice is not cost-effective from the bulk power system's perspective.

## ProData
Program Parameters |  | Sponsor Parameters
Program Life (yrs) | 45 |  |  | Spon 1 | Spon 2 | Spon 3 | Cust
Program Start Date | 2001 | Real AT Cost of Cap |  | 7% | 5% | 4.75% | 5%
Present Value Time Zero | 2000 | Financial Life (yrs) |  | 10 | 10 | 15 | 1
Cost Reference Yr | 2000 | Weight |  | 0% | 0% | 100%
Real Discount Rate | 4.75%
Inflation Rate (Currently NA) | 0% | Run Tabs: |  | TRUE
Capital Real Escalation Rt | 0% | MeasureTable | FALSE
Sponsor Share of First Cost | 100% | MHSGC | TRUE
Sponsor Share of Replace Cost | 0% | 924 SF | TRUE
Sponsor Share of O&M | 0% | 1568 SF | TRUE
Last Sponsor O&M Yr | 45 | 2352 SF | TRUE
Bulk Power T&D Loss Factor | 2.5% | UAOptimizer | FALSE
Bulk Power T&D Credit ($/kw-yr) | 3 | Cost-Effectiveness | FALSE
Local Power T&D Loss Factor | 5% | Lookup Table | FALSE
Local Power T&D Credit ($/kw-yr) | 20 |  | FALSE
Externalities Credit (m/kwh) | 0 |  | FALSE
Regional Act C/E Credit (%) | 10%
Admin Cost (% of First Cost) | 20%
Cost Coeff of Variation | 25%
Marg Cost / Save Shape File | R:\TE\New Plan\Residential Resource Assessment\MC_AND_LOADSHAPE.XLS
Electric Marginal Cost Tab | 5th Plan Draft 092802
Savings Shape Tab | Conservation Load Shapes
Note on B7: Currently not used, Hardwired in code to zero until chance to fully implement.

## MHSGC
Data Set Name
SGC Manufactured Homes
Input Data | [7 empty] | Periodic O&M
Category Name | Measure Name | Savings (kWh/yr.) | Phys Life (yr.) | Capital Cost ($) | Annual O&M ($) | Shape Pointer | Non-E Val ($/yr.) | Cost 1 ($) | Period 1 | Cost 2 ($) | Period 2 | Cost 3 ($) | Period 3
SGC - Manufactured Homes - Heating Zone 1 | SGC - Zone 1 | 2817.2814 | 45 | 1389.1228 | 0 | ResSHNEW
SGC - Manufactured Homes - Heating Zone 2 | SGC - Zone 2 | 3759.6353 | 45 | 1424.977 | 0 | ResSHNEW
SGC - Manufactured Homes - Heating Zone 3 | SGC - Zone 3 | 4520.3041 | 45 | 1496.8272 | 0 | ResSHNEW
SGC - Manufactured Homes - PNW Average Climate | SGCMH - PNW Average | 3103.7086 | 45 | 1424.977 | 0 | ResSHNEW
ProCost Results, Version 1.70a: JPH 03/07/01, 04:08 PM 1/5/2003
Measure Results (2000 $) |  | Measure Input Data | [7 empty] | Savings |  |  | PV Capital |  |  |  | PV O&M |  | Total PV Costs |  |  |  |  | Levelized Cost (mills/kwh) |  |  |  |  | PV Bulk Power System Benefits | [5 empty] | PV Regional Benefits
Category | Measure | Measure Life | Site Savings (kWh) | Capital Cost ($/unit) | Annual O&M Cost ($/unit) | PV Per. Repl. Cost ($/unit) | Load Shape | Div. Load Factor | Bulk Pwr Coin. Factor | Bulk Energy (kWh) | Bulk Demand (kw) | Local Demand (kW) | Spon 1 | Spon 2 | Spon 3 | Cust | Utility | Cust | Spon 1 | Spon 2 | Spon 3 | Cust | Total | Spon 1 | Spon 2 | Spon 3 | Cust | Total | Energy | Bulk T&D Def. Cap. | Act C-E Credit | Total System Benefit | Total non-Consumer Cost | Bulk System B/C Ratio | Local T&D Def.Cap. | Non-E Value | Exter-nalities | Total Regional Benefit | Total Regional Cost | Total Regional B/C Ratio
SGC - Manufactured Homes - Heating Zone 1 | SGC - Zone 1 | 45 | 2817.2814 | 1389.12 | 0 | 0 | ResSHNEW | 0.178 | 0.366 | 3032.0991 | 0.71171 | 1.9446 |  |  | 1389.1231 | 0 | 0 | 0 | 0 | 0 | 1389.1231 | 0 | 1389.1231 | 0 | 0 | 24.8392 | 0 | 24.8392 | 1259.3214 | 39.3806 | 198.1703 | 1495.0866 | 1389.1231 | 1.0763 | 717.3146 | 0 | 0 | 2212.4011 | 1389.1231 | 1.5927
SGC - Manufactured Homes - Heating Zone 2 | SGC - Zone 2 | 45 | 3759.6353 | 1424.98 | 0 | 0 | ResSHNEW | 0.178 | 0.366 | 4046.3075 | 0.94976 | 2.595 |  |  | 1424.9773 | 0 | 0 | 0 | 0 | 0 | 1424.9773 | 0 | 1424.9773 | 0 | 0 | 19.0936 | 0 | 19.0936 | 1680.5525 | 52.553 | 264.4565 | 1995.1789 | 1424.9773 | 1.4001 | 957.2498 | 0 | 0 | 2952.4287 | 1424.9773 | 2.0719
SGC - Manufactured Homes - Heating Zone 3 | SGC - Zone 3 | 45 | 4520.3041 | 1496.83 | 0 | 0 | ResSHNEW | 0.178 | 0.366 | 4864.9772 | 1.1419 | 3.12 |  |  | 1496.8275 | 0 | 0 | 0 | 0 | 0 | 1496.8275 | 0 | 1496.8275 | 0 | 0 | 16.6813 | 0 | 16.6813 | 2020.5705 | 63.1858 | 317.9627 | 2398.8538 | 1496.8275 | 1.6026 | 1150.9255 | 0 | 0 | 3549.7793 | 1496.8275 | 2.3715
SGC - Manufactured Homes - PNW Average Climate | SGCMH - PNW Average | 45 | 3103.7086 | 1424.98 | 0 | 0 | ResSHNEW | 0.178 | 0.366 | 3340.3663 | 0.78406 | 2.1422 |  |  | 1424.9773 | 0 | 0 | 0 | 0 | 0 | 1424.9773 | 0 | 1424.9773 | 0 | 0 | 23.1288 | 0 | 23.1288 | 1387.354 | 43.3843 | 218.3179 | 1647.089 | 1424.9773 | 1.1559 | 790.2429 | 0 | 0 | 2437.3318 | 1424.9773 | 1.7104
Category Totals (2000 $) |  | Savings Weighted Measure Data | [7 empty] | Savings |  |  | PV Costs |  |  |  | Lvl Cst | PV Bulk Power System Benefits | [5 empty] | PV Regional Benefits
| Category | Weighted Measure Life | Site Savings (kWh) | Capital Cost ($/unit) | Annual O&M Cost ($/unit) | Per. Repl. Cost ($/unit) | Load Shape | Weighted Load Factor | Weighted Coinc. Factor | Bulk Energy (kWh) | Bulk Demand (kw) | Local Demand (kW) | PV Capital | PV Annual O&M | PV Period. Repl. | PV Total Costs | Levelized Cost mills/kWh | Energy | Bulk T&D Def. Cap. | Act C-E Credit | Total System Benefit | Total non-Consumer Cost | Bulk System B/C Ratio | Local T&D Def.Cap. | Non-E Value | Exter-nalities | Total Regional Benefit | Total Regional Cost | Total Regional B/C Ratio
| SGC - Manufactured Homes - Heating Zone 3 | 45 | 4520.3041 | 1496.83 | 0 | 0 |  | 0.178 | 0.366 | 4864.9772 | 1.1419 | 3.12 | 1496.8275 | 0 | 0 | 1496.8275 | 16.6813 | 2020.5705 | 63.1858 | 317.9627 | 2398.8538 | 1496.8275 | 1.6026 | 1150.9255 | 0 | 0 | 3549.7793 | 1496.8275 | 2.3715
| SGC - Manufactured Homes - Heating Zone 2 | 45 | 3759.6353 | 1424.98 | 0 | 0 |  | 0.178 | 0.366 | 4046.3075 | 0.94976 | 2.595 | 1424.9773 | 0 | 0 | 1424.9773 | 19.0936 | 1680.5525 | 52.553 | 264.4565 | 1995.1789 | 1424.9773 | 1.4001 | 957.2498 | 0 | 0 | 2952.4287 | 1424.9773 | 2.0719
| SGC - Manufactured Homes - PNW Average Climate | 45 | 3103.7086 | 1424.98 | 0 | 0 |  | 0.178 | 0.366 | 3340.3663 | 0.78406 | 2.1422 | 1424.9773 | 0 | 0 | 1424.9773 | 23.1288 | 1387.354 | 43.3843 | 218.3179 | 1647.089 | 1424.9773 | 1.1559 | 790.2429 | 0 | 0 | 2437.332 | 1424.9773 | 1.7104
| SGC - Manufactured Homes - Heating Zone 1 | 45 | 2817.2814 | 1389.12 | 0 | 0 |  | 0.178 | 0.366 | 3032.0991 | 0.71171 | 1.9446 | 1389.1231 | 0 | 0 | 1389.123 | 24.8392 | 1259.3214 | 39.3806 | 198.1703 | 1495.0866 | 1389.1231 | 1.0763 | 717.3146 | 0 | 0 | 2212.4014 | 1389.123 | 1.5927
Totals for Measures/Categories with Benefits Exceeding Costs
| Totals Basis | Busbar Savings | PV Cost | First Cost | Admin Cost | Program Cost | Program $/KWa | Levelized Cost | PV Benefits | B/C Ratio
| Measures with B/C>1.00 | 8911.2848 | 2921.8048 | 2921.8 | 584.3608 | 3506.1657 | 3446.6423 | 21.332 | 3701.123 | 1.0556
| Categories with B/C>1.00 | 0 | 0 | 0 | 0 | 0 | 0 | 0 | 6347.7985 | 0
| % of Measures with B/C >1.00 | 10164.8761 | 4854.7266 | 4854.7255 | 970.9451 | 5825.6717 | 5020.5122 | 31.073 | 4221.777 | 0.72469
| Block 1: x <=10 m/kWh | 0 | 0 | 0 | 0 | 0 | 0 | 0 | 0 | 0
| Block 2: 10< x <=20 m/kWh | 0 | 0 | 0 | 0 | 0 | 0 | 0 | 0 | 0
| Block 3: 20< x <=30 m/kWh | 15283.7502 | 5735.9052 | 5735.9 | 1147.1808 | 6883.086 | 3945.0942 | 24.417 | 6347.7985 | 0.92223
| Block 4: 30< x <=40 m/kWh | 0 | 0 | 0 | 0 | 0 | 0 | 0 | 0 | 0
| Block 5: 40< x <=50 m/kWh | 0 | 0 | 0 | 0 | 0 | 0 | 0 | 0 | 0
| Block 6: 50< x <=60 m/kWh | 0 | 0 | 0 | 0 | 0 | 0 | 0 | 0 | 0
| Block 7: 60m/kWh < x | 0 | 0 | 0 | 0 | 0 | 0 | 0 | 0 | 0

## 924 SF
Data Set Name
924
Input Data | [7 empty] | Periodic O&M
Category Name | Measure Name | Savings (kWh/yr.) | Phys Life (yr.) | Capital Cost ($) | Annual O&M ($) | Shape Pointer | Non-E Val ($/yr.) | Cost 1 ($) | Period 1 | Cost 2 ($) | Period 2 | Cost 3 ($) | Period 3
FLOOR R33 | FLOOR R33 | 439.1878 | 45 | 139.7088 | 0 | ResSHNEW
ATTIC R25 | ATTIC R25 | 125.2364 | 45 | 43.2 | 0 | ResSHNEW
VAULT R25 | VAULT R25 | 163.3638 | 45 | 56.592 | 0 | ResSHNEW
ATTIC R30 | ATTIC R30 | 77.9407 | 45 | 34.56 | 0 | ResSHNEW
VAULT R30 | VAULT R30 | 101.4613 | 45 | 45.2736 | 0 | ResSHNEW
WINDOW CL40 | WINDOW CL40 | 408.2557 | 45 | 221.56 | 0 | ResSHNEW
WINDOW CL35 | WINDOW CL35 | 210.4604 | 45 | 116 | 0 | ResSHNEW
WALL R21 ADV | WALL R21 ADV | 235.7573 | 45 | 155.628 | 0 | ResSHNEW
ATTIC R38 | ATTIC R38 | 74.5147 | 45 | 51.84 | 0 | ResSHNEW
VAULT R38 | VAULT R38 | 58.5686 | 45 | 67.9104 | 0 | ResSHNEW
ATTIC R49 | ATTIC R49 | 59.6118 | 45 | 77.76 | 0 | ResSHNEW
FLOOR R44 | FLOOR R44 | 68.5762 | 45 | 139.7088 | 0 | ResSHNEW
ProCost Results, Version 1.70a: JPH 03/07/01, 04:08 PM 1/5/2003
Measure Results (2000 $) |  | Measure Input Data | [7 empty] | Savings |  |  | PV Capital |  |  |  | PV O&M |  | Total PV Costs |  |  |  |  | Levelized Cost (mills/kwh) |  |  |  |  | PV Bulk Power System Benefits | [5 empty] | PV Regional Benefits
Category | Measure | Measure Life | Site Savings (kWh) | Capital Cost ($/unit) | Annual O&M Cost ($/unit) | PV Per. Repl. Cost ($/unit) | Load Shape | Div. Load Factor | Bulk Pwr Coin. Factor | Bulk Energy (kWh) | Bulk Demand (kw) | Local Demand (kW) | Spon 1 | Spon 2 | Spon 3 | Cust | Utility | Cust | Spon 1 | Spon 2 | Spon 3 | Cust | Total | Spon 1 | Spon 2 | Spon 3 | Cust | Total | Energy | Bulk T&D Def. Cap. | Act C-E Credit | Total System Benefit | Total non-Consumer Cost | Bulk System B/C Ratio | Local T&D Def.Cap. | Non-E Value | Exter-nalities | Total Regional Benefit | Total Regional Cost | Total Regional B/C Ratio
FLOOR R33 | FLOOR R33 | 45 | 439.1878 | 139.71 | 0 | 0 | ResSHNEW | 0.178 | 0.366 | 472.6759 | 0.11095 | 0.30314 |  |  | 139.7088 | 0 | 0 | 0 | 0 | 0 | 139.7088 | 0 | 139.7088 | 0 | 0 | 16.0251 | 0 | 16.0251 | 196.3164 | 6.1391 | 30.8929 | 233.07 | 139.7088 | 1.6683 | 111.8227 | 0 | 0 | 344.8927 | 139.7088 | 2.4687
ATTIC R25 | ATTIC R25 | 45 | 125.2364 | 43.2 | 0 | 0 | ResSHNEW | 0.178 | 0.366 | 134.7856 | 0.031637 | 0.086441 |  |  | 43.2 | 0 | 0 | 0 | 0 | 0 | 43.2 | 0 | 43.2 | 0 | 0 | 17.3772 | 0 | 17.3772 | 55.9805 | 1.7506 | 8.8092 | 66.461 | 43.2 | 1.5384 | 31.8867 | 0 | 0 | 98.3477 | 43.2 | 2.2766
VAULT R25 | VAULT R25 | 45 | 163.3638 | 56.59 | 0 | 0 | ResSHNEW | 0.178 | 0.366 | 175.8203 | 0.041269 | 0.11276 |  |  | 56.592 | 0 | 0 | 0 | 0 | 0 | 56.592 | 0 | 56.592 | 0 | 0 | 17.4512 | 0 | 17.4512 | 73.0234 | 2.2835 | 11.4912 | 86.6946 | 56.592 | 1.5319 | 41.5944 | 0 | 0 | 128.289 | 56.592 | 2.2669
ATTIC R30 | ATTIC R30 | 45 | 77.9407 | 34.56 | 0 | 0 | ResSHNEW | 0.178 | 0.366 | 83.8837 | 0.01969 | 0.053796 |  |  | 34.56 | 0 | 0 | 0 | 0 | 0 | 34.56 | 0 | 34.56 | 0 | 0 | 22.3376 | 0 | 22.3376 | 34.8394 | 1.0895 | 5.4824 | 41.3619 | 34.56 | 1.1968 | 19.8447 | 0 | 0 | 61.2066 | 34.56 | 1.771
VAULT R30 | VAULT R30 | 45 | 101.4613 | 45.27 | 0 | 0 | ResSHNEW | 0.178 | 0.366 | 109.1978 | 0.025631 | 0.070031 |  |  | 45.2736 | 0 | 0 | 0 | 0 | 0 | 45.2736 | 0 | 45.2736 | 0 | 0 | 22.4787 | 0 | 22.4787 | 45.3531 | 1.4182 | 7.1369 | 53.8439 | 45.2736 | 1.1893 | 25.8333 | 0 | 0 | 79.6772 | 45.2736 | 1.7599
WINDOW CL40 | WINDOW CL40 | 45 | 408.2557 | 221.56 | 0 | 0 | ResSHNEW | 0.178 | 0.366 | 439.3852 | 0.10313 | 0.28179 |  |  | 221.56 | 0 | 0 | 0 | 0 | 0 | 221.56 | 0 | 221.56 | 0 | 0 | 27.3392 | 0 | 27.3392 | 182.4898 | 5.7067 | 28.7171 | 216.6548 | 221.56 | 0.97786 | 103.947 | 0 | 0 | 320.6018 | 221.56 | 1.447
WINDOW CL35 | WINDOW CL35 | 45 | 210.4604 | 116 | 0 | 0 | ResSHNEW | 0.178 | 0.366 | 226.508 | 0.053167 | 0.14526 |  |  | 116 | 0 | 0 | 0 | 0 | 0 | 116 | 0 | 116 | 0 | 0 | 27.766 | 0 | 27.766 | 94.0756 | 2.9419 | 14.804 | 111.688 | 116 | 0.96283 | 53.5858 | 0 | 0 | 165.2738 | 116 | 1.4248
WALL R21 ADV | WALL R21 ADV | 45 | 235.7573 | 155.63 | 0 | 0 | ResSHNEW | 0.178 | 0.366 | 253.7337 | 0.059557 | 0.16272 |  |  | 155.628 | 0 | 0 | 0 | 0 | 0 | 155.628 | 0 | 155.628 | 0 | 0 | 33.2544 | 0 | 33.2544 | 105.3832 | 3.2955 | 16.5834 | 125.1126 | 155.628 | 0.80392 | 60.0267 | 0 | 0 | 185.1393 | 155.628 | 1.1896
ATTIC R38 | ATTIC R38 | 45 | 74.5147 | 51.84 | 0 | 0 | ResSHNEW | 0.178 | 0.366 | 80.1965 | 0.018824 | 0.051432 |  |  | 51.84 | 0 | 0 | 0 | 0 | 0 | 51.84 | 0 | 51.84 | 0 | 0 | 35.0469 | 0 | 35.0469 | 33.308 | 1.0416 | 5.2414 | 39.5438 | 51.84 | 0.7628 | 18.9724 | 0 | 0 | 58.5162 | 51.84 | 1.1288
VAULT R38 | VAULT R38 | 45 | 58.5686 | 67.91 | 0 | 0 | ResSHNEW | 0.178 | 0.366 | 63.0344 | 0.014796 | 0.040425 |  |  | 67.9104 | 0 | 0 | 0 | 0 | 0 | 67.9104 | 0 | 67.9104 | 0 | 0 | 58.4114 | 0 | 58.4115 | 26.1801 | 0.81868 | 4.1198 | 31.0814 | 67.9104 | 0.45768 | 14.9123 | 0 | 0 | 45.9937 | 67.9104 | 0.67727
ATTIC R49 | ATTIC R49 | 45 | 59.6118 | 77.76 | 0 | 0 | ResSHNEW | 0.178 | 0.366 | 64.1572 | 0.015059 | 0.041145 |  |  | 77.76 | 0 | 0 | 0 | 0 | 0 | 77.76 | 0 | 77.76 | 0 | 0 | 65.7129 | 0 | 65.7129 | 26.6464 | 0.83327 | 4.1932 | 31.635 | 77.76 | 0.40683 | 15.1779 | 0 | 0 | 46.8129 | 77.76 | 0.60202
FLOOR R44 | FLOOR R44 | 45 | 68.5762 | 139.71 | 0 | 0 | ResSHNEW | 0.178 | 0.366 | 73.8051 | 0.017324 | 0.047333 |  |  | 139.7088 | 0 | 0 | 0 | 0 | 0 | 139.7088 | 0 | 139.7088 | 0 | 0 | 102.6306 | 0 | 102.6306 | 30.6535 | 0.95857 | 4.8237 | 36.3923 | 139.7088 | 0.26049 | 17.4603 | 0 | 0 | 53.8526 | 139.7088 | 0.38546
Category Totals (2000 $) |  | Savings Weighted Measure Data | [7 empty] | Savings |  |  | PV Costs |  |  |  | Lvl Cst | PV Bulk Power System Benefits | [5 empty] | PV Regional Benefits
| Category | Weighted Measure Life | Site Savings (kWh) | Capital Cost ($/unit) | Annual O&M Cost ($/unit) | Per. Repl. Cost ($/unit) | Load Shape | Weighted Load Factor | Weighted Coinc. Factor | Bulk Energy (kWh) | Bulk Demand (kw) | Local Demand (kW) | PV Capital | PV Annual O&M | PV Period. Repl. | PV Total Costs | Levelized Cost mills/kWh | Energy | Bulk T&D Def. Cap. | Act C-E Credit | Total System Benefit | Total non-Consumer Cost | Bulk System B/C Ratio | Local T&D Def.Cap. | Non-E Value | Exter-nalities | Total Regional Benefit | Total Regional Cost | Total Regional B/C Ratio
| FLOOR R33 | 45 | 439.1878 | 139.71 | 0 | 0 |  | 0.178 | 0.366 | 472.6759 | 0.11095 | 0.30314 | 139.7088 | 0 | 0 | 139.7088 | 16.0251 | 196.3164 | 6.1391 | 30.8929 | 233.07 | 139.7088 | 1.6683 | 111.8227 | 0 | 0 | 344.8927 | 139.7088 | 2.4687
| ATTIC R25 | 45 | 125.2364 | 43.2 | 0 | 0 |  | 0.178 | 0.366 | 134.7856 | 0.031637 | 0.086441 | 43.2 | 0 | 0 | 43.2 | 17.3772 | 55.9805 | 1.7506 | 8.8092 | 66.461 | 43.2 | 1.5384 | 31.8867 | 0 | 0 | 98.3477 | 43.2 | 2.2766
| VAULT R25 | 45 | 163.3638 | 56.59 | 0 | 0 |  | 0.178 | 0.366 | 175.8203 | 0.041269 | 0.11276 | 56.592 | 0 | 0 | 56.592 | 17.4512 | 73.0234 | 2.2835 | 11.4912 | 86.6946 | 56.592 | 1.5319 | 41.5944 | 0 | 0 | 128.289 | 56.592 | 2.2669
| ATTIC R30 | 45 | 77.9407 | 34.56 | 0 | 0 |  | 0.178 | 0.366 | 83.8837 | 0.01969 | 0.053796 | 34.56 | 0 | 0 | 34.56 | 22.3376 | 34.8394 | 1.0895 | 5.4824 | 41.3619 | 34.56 | 1.1968 | 19.8447 | 0 | 0 | 61.2066 | 34.56 | 1.771
| VAULT R30 | 45 | 101.4613 | 45.27 | 0 | 0 |  | 0.178 | 0.366 | 109.1978 | 0.025631 | 0.070031 | 45.2736 | 0 | 0 | 45.2736 | 22.4787 | 45.3531 | 1.4182 | 7.1369 | 53.8439 | 45.2736 | 1.1893 | 25.8333 | 0 | 0 | 79.6772 | 45.2736 | 1.7599
| WINDOW CL40 | 45 | 408.2557 | 221.56 | 0 | 0 |  | 0.178 | 0.366 | 439.3852 | 0.10313 | 0.28179 | 221.56 | 0 | 0 | 221.56 | 27.3392 | 182.4898 | 5.7067 | 28.7171 | 216.6548 | 221.56 | 0.97786 | 103.947 | 0 | 0 | 320.6018 | 221.56 | 1.447
| WINDOW CL35 | 45 | 210.4604 | 116 | 0 | 0 |  | 0.178 | 0.366 | 226.508 | 0.053167 | 0.14526 | 116 | 0 | 0 | 116 | 27.766 | 94.0756 | 2.9419 | 14.804 | 111.688 | 116 | 0.96283 | 53.5858 | 0 | 0 | 165.2738 | 116 | 1.4248
| WALL R21 ADV | 45 | 235.7573 | 155.63 | 0 | 0 |  | 0.178 | 0.366 | 253.7337 | 0.059557 | 0.16272 | 155.628 | 0 | 0 | 155.628 | 33.2544 | 105.3832 | 3.2955 | 16.5834 | 125.1126 | 155.628 | 0.80392 | 60.0267 | 0 | 0 | 185.1393 | 155.628 | 1.1896
| ATTIC R38 | 45 | 74.5147 | 51.84 | 0 | 0 |  | 0.178 | 0.366 | 80.1965 | 0.018824 | 0.051432 | 51.84 | 0 | 0 | 51.84 | 35.0469 | 33.308 | 1.0416 | 5.2414 | 39.5438 | 51.84 | 0.7628 | 18.9724 | 0 | 0 | 58.5162 | 51.84 | 1.1288
| VAULT R38 | 45 | 58.5686 | 67.91 | 0 | 0 |  | 0.178 | 0.366 | 63.0344 | 0.014796 | 0.040425 | 67.9104 | 0 | 0 | 67.9104 | 58.4115 | 26.1801 | 0.81868 | 4.1198 | 31.0814 | 67.9104 | 0.45768 | 14.9123 | 0 | 0 | 45.9937 | 67.9104 | 0.67727
| ATTIC R49 | 45 | 59.6118 | 77.76 | 0 | 0 |  | 0.178 | 0.366 | 64.1572 | 0.015059 | 0.041145 | 77.76 | 0 | 0 | 77.76 | 65.7129 | 26.6464 | 0.83327 | 4.1932 | 31.635 | 77.76 | 0.40683 | 15.1779 | 0 | 0 | 46.8129 | 77.76 | 0.60202
| FLOOR R44 | 45 | 68.5762 | 139.71 | 0 | 0 |  | 0.178 | 0.366 | 73.8051 | 0.017324 | 0.047333 | 139.7088 | 0 | 0 | 139.7088 | 102.6306 | 30.6535 | 0.95857 | 4.8237 | 36.3923 | 139.7088 | 0.26049 | 17.4603 | 0 | 0 | 53.8526 | 139.7088 | 0.38546
Totals for Measures/Categories with Benefits Exceeding Costs
| Totals Basis | Busbar Savings | PV Cost | First Cost | Admin Cost | Program Cost | Program $/KWa | Levelized Cost | PV Benefits | B/C Ratio
| Measures with B/C>1.00 | 976.3633 | 319.3345 | 319.33 | 63.8669 | 383.2013 | 3438.1091 | 21.2792 | 405.5129 | 1.0582
| Categories with B/C>1.00 | 0 | 0 | 0 | 0 | 0 | 0 | 0 | 904.2494 | 0
| % of Measures with B/C >1.00 | 1007.1944 | 697.7722 | 697.772 | 139.5544 | 837.3266 | 7282.5864 | 45.0735 | 418.318 | 0.49959
| Block 1: x <=10 m/kWh | 0 | 0 | 0 | 0 | 0 | 0 | 0 | 0 | 0
| Block 2: 10< x <=20 m/kWh | 472.6759 | 139.7088 | 139.71 | 27.9418 | 167.6506 | 3107.032 | 19.2301 | 196.3164 | 1.171
| Block 3: 20< x <=30 m/kWh | 503.6874 | 179.6256 | 179.63 | 35.9251 | 215.5508 | 3748.8025 | 23.2021 | 209.1964 | 0.97052
| Block 4: 30< x <=40 m/kWh | 919.627 | 493.1881 | 493.19 | 98.6376 | 591.8257 | 5637.4956 | 34.8917 | 381.9486 | 0.64537
| Block 5: 40< x <=50 m/kWh | 80.1965 | 51.84 | 51.84 | 10.368 | 62.208 | 6795.0874 | 42.0562 | 33.308 | 0.53543
| Block 6: 50< x <=60 m/kWh | 0 | 0 | 0 | 0 | 0 | 0 | 0 | 0 | 0
| Block 7: 60m/kWh < x | 200.9967 | 285.3793 | 285.38 | 57.0758 | 342.4551 | 14925.1514 | 92.3749 | 83.48 | 0.24377

## 1568 SF
Data Set Name
1568
Input Data | [7 empty] | Periodic O&M
Category Name | Measure Name | Savings (kWh/yr.) | Life (yr.) | Capital Cost | Annual O&M | Shape Pointer | Non-E Val ($/yr.) | Cost 1 ($) | Period 1 | Cost 2 ($) | Period 2 | Cost 3 ($) | Period 3
FLOOR R33 | FLOOR R33 | 775.9947 | 45 | 237.0816 | 0 | ResSHNEW
ATTIC R25 | ATTIC R25 | 296.3287 | 45 | 98.064 | 0 | ResSHNEW
VAULT R25 | VAULT R25 | 214.7341 | 45 | 71.28 | 0 | ResSHNEW
ATTIC R30 | ATTIC R30 | 183.6078 | 45 | 78.4512 | 0 | ResSHNEW
VAULT R30 | VAULT R30 | 133.4594 | 45 | 57.024 | 0 | ResSHNEW
WINDOW CL40 | WINDOW CL40 | 718.2237 | 45 | 374.36 | 0 | ResSHNEW
WINDOW CL35 | WINDOW CL35 | 369.312 | 45 | 196 | 0 | ResSHNEW
WALL R21 ADV | WALL R21 ADV | 240.1414 | 45 | 152.361 | 0 | ResSHNEW
ATTIC R38 | ATTIC R38 | 176.3911 | 45 | 117.6768 | 0 | ResSHNEW
VAULT R38 | VAULT R38 | 76.9283 | 45 | 85.536 | 0 | ResSHNEW
ATTIC R49 | ATTIC R49 | 140.2 | 45 | 176.5152 | 0 | ResSHNEW
FLOOR R44 | FLOOR R44 | 120.8804 | 45 | 237.0816 | 0 | ResSHNEW
ProCost Results, Version 1.70a: JPH 03/07/01, 04:08 PM 1/5/2003
Measure Results (2000 $) |  | Measure Input Data | [7 empty] | Savings |  |  | PV Capital |  |  |  | PV O&M |  | Total PV Costs |  |  |  |  | Levelized Cost (mills/kwh) |  |  |  |  | PV Bulk Power System Benefits | [5 empty] | PV Regional Benefits
Category | Measure | Measure Life | Site Savings (kWh) | Capital Cost ($/unit) | Annual O&M Cost ($/unit) | PV Per. Repl. Cost ($/unit) | Load Shape | Div. Load Factor | Bulk Pwr Coin. Factor | Bulk Energy (kWh) | Bulk Demand (kw) | Local Demand (kW) | Spon 1 | Spon 2 | Spon 3 | Cust | Utility | Cust | Spon 1 | Spon 2 | Spon 3 | Cust | Total | Spon 1 | Spon 2 | Spon 3 | Cust | Total | Energy | Bulk T&D Def. Cap. | Act C-E Credit | Total System Benefit | Total non-Consumer Cost | Bulk System B/C Ratio | Local T&D Def.Cap. | Non-E Value | Exter-nalities | Total Regional Benefit | Total Regional Cost | Total Regional B/C Ratio
FLOOR R33 | FLOOR R33 | 45 | 775.9947 | 237.08 | 0 | 0 | ResSHNEW | 0.178 | 0.366 | 835.1643 | 0.19603 | 0.53561 |  |  | 237.0817 | 0 | 0 | 0 | 0 | 0 | 237.0817 | 0 | 237.0817 | 0 | 0 | 15.391 | 0 | 15.391 | 346.8687 | 10.847 | 54.5842 | 411.8081 | 237.0817 | 1.737 | 197.5779 | 0 | 0 | 609.386 | 237.0817 | 2.5704
ATTIC R25 | ATTIC R25 | 45 | 296.3287 | 98.06 | 0 | 0 | ResSHNEW | 0.178 | 0.366 | 318.9238 | 0.074859 | 0.20453 |  |  | 98.064 | 0 | 0 | 0 | 0 | 0 | 98.064 | 0 | 98.064 | 0 | 0 | 16.671 | 0 | 16.671 | 132.4586 | 4.1421 | 20.8441 | 157.257 | 98.064 | 1.6036 | 75.449 | 0 | 0 | 232.7059 | 98.064 | 2.373
VAULT R25 | VAULT R25 | 45 | 214.7341 | 71.28 | 0 | 0 | ResSHNEW | 0.178 | 0.366 | 231.1076 | 0.054246 | 0.14821 |  |  | 71.28 | 0 | 0 | 0 | 0 | 0 | 71.28 | 0 | 71.28 | 0 | 0 | 16.7222 | 0 | 16.7222 | 95.9859 | 3.0016 | 15.1046 | 113.956 | 71.28 | 1.5987 | 54.674 | 0 | 0 | 168.63 | 71.28 | 2.3657
ATTIC R30 | ATTIC R30 | 45 | 183.6078 | 78.45 | 0 | 0 | ResSHNEW | 0.178 | 0.366 | 197.6079 | 0.046383 | 0.12673 |  |  | 78.4512 | 0 | 0 | 0 | 0 | 0 | 78.4512 | 0 | 78.4512 | 0 | 0 | 21.5246 | 0 | 21.5246 | 82.0725 | 2.5665 | 12.9152 | 97.4378 | 78.4512 | 1.242 | 46.7488 | 0 | 0 | 144.1866 | 78.4512 | 1.8379
VAULT R30 | VAULT R30 | 45 | 133.4594 | 57.02 | 0 | 0 | ResSHNEW | 0.178 | 0.366 | 143.6357 | 0.033715 | 0.092117 |  |  | 57.024 | 0 | 0 | 0 | 0 | 0 | 57.024 | 0 | 57.024 | 0 | 0 | 21.5246 | 0 | 21.5246 | 59.6562 | 1.8655 | 9.3877 | 70.8248 | 57.024 | 1.242 | 33.9804 | 0 | 0 | 104.8052 | 57.024 | 1.8379
WINDOW CL40 | WINDOW CL40 | 45 | 718.2237 | 374.36 | 0 | 0 | ResSHNEW | 0.178 | 0.366 | 772.9883 | 0.18144 | 0.49573 |  |  | 374.3601 | 0 | 0 | 0 | 0 | 0 | 374.3601 | 0 | 374.3601 | 0 | 0 | 26.2577 | 0 | 26.2577 | 321.0451 | 10.0395 | 50.5206 | 381.1499 | 374.3601 | 1.0181 | 182.8687 | 0 | 0 | 564.0186 | 374.3601 | 1.5066
WINDOW CL35 | WINDOW CL35 | 45 | 369.312 | 196 | 0 | 0 | ResSHNEW | 0.178 | 0.366 | 397.472 | 0.093296 | 0.25491 |  |  | 196 | 0 | 0 | 0 | 0 | 0 | 196 | 0 | 196 | 0 | 0 | 26.7355 | 0 | 26.7356 | 165.082 | 5.1623 | 25.9778 | 195.988 | 196 | 0.99994 | 94.0314 | 0 | 0 | 290.0194 | 196 | 1.4797
WALL R21 ADV | WALL R21 ADV | 45 | 240.1414 | 152.36 | 0 | 0 | ResSHNEW | 0.178 | 0.366 | 258.4522 | 0.060665 | 0.16575 |  |  | 152.361 | 0 | 0 | 0 | 0 | 0 | 152.361 | 0 | 152.361 | 0 | 0 | 31.9619 | 0 | 31.9619 | 107.3429 | 3.3567 | 16.8918 | 127.4392 | 152.361 | 0.83643 | 61.143 | 0 | 0 | 188.5822 | 152.361 | 1.2377
ATTIC R38 | ATTIC R38 | 45 | 176.3911 | 117.68 | 0 | 0 | ResSHNEW | 0.178 | 0.366 | 189.8409 | 0.04456 | 0.12175 |  |  | 117.6768 | 0 | 0 | 0 | 0 | 0 | 117.6768 | 0 | 117.6768 | 0 | 0 | 33.6078 | 0 | 33.6079 | 78.8466 | 2.4656 | 12.4075 | 93.6079 | 117.6768 | 0.79547 | 44.9113 | 0 | 0 | 138.5193 | 117.6768 | 1.1771
VAULT R38 | VAULT R38 | 45 | 76.9283 | 85.54 | 0 | 0 | ResSHNEW | 0.178 | 0.366 | 82.794 | 0.019434 | 0.053098 |  |  | 85.536 | 0 | 0 | 0 | 0 | 0 | 85.536 | 0 | 85.536 | 0 | 0 | 56.0131 | 0 | 56.0131 | 34.3868 | 1.0753 | 5.4112 | 40.8246 | 85.536 | 0.47728 | 19.5869 | 0 | 0 | 60.4115 | 85.536 | 0.70627
ATTIC R49 | ATTIC R49 | 45 | 140.2 | 176.52 | 0 | 0 | ResSHNEW | 0.178 | 0.366 | 150.8903 | 0.035418 | 0.096769 |  |  | 176.5152 | 0 | 0 | 0 | 0 | 0 | 176.5152 | 0 | 176.5152 | 0 | 0 | 63.425 | 0 | 63.425 | 62.6692 | 1.9597 | 9.8618 | 74.4019 | 176.5152 | 0.4215 | 35.6967 | 0 | 0 | 110.0986 | 176.5152 | 0.62373
FLOOR R44 | FLOOR R44 | 45 | 120.8804 | 237.08 | 0 | 0 | ResSHNEW | 0.178 | 0.366 | 130.0975 | 0.030537 | 0.083434 |  |  | 237.0817 | 0 | 0 | 0 | 0 | 0 | 237.0817 | 0 | 237.0817 | 0 | 0 | 98.8026 | 0 | 98.8026 | 54.0334 | 1.6897 | 8.5028 | 64.1493 | 237.0817 | 0.27058 | 30.7776 | 0 | 0 | 94.9269 | 237.0817 | 0.4004
Category Totals (2000 $) |  | Savings Weighted Measure Data | [7 empty] | Savings |  |  | PV Costs |  |  |  | Lvl Cst | PV Bulk Power System Benefits | [5 empty] | PV Regional Benefits
| Category | Weighted Measure Life | Site Savings (kWh) | Capital Cost ($/unit) | Annual O&M Cost ($/unit) | Per. Repl. Cost ($/unit) | Load Shape | Weighted Load Factor | Weighted Coinc. Factor | Bulk Energy (kWh) | Bulk Demand (kw) | Local Demand (kW) | PV Capital | PV Annual O&M | PV Period. Repl. | PV Total Costs | Levelized Cost mills/kWh | Energy | Bulk T&D Def. Cap. | Act C-E Credit | Total System Benefit | Total non-Consumer Cost | Bulk System B/C Ratio | Local T&D Def.Cap. | Non-E Value | Exter-nalities | Total Regional Benefit | Total Regional Cost | Total Regional B/C Ratio
| FLOOR R33 | 45 | 775.9947 | 237.08 | 0 | 0 |  | 0.178 | 0.366 | 835.1643 | 0.19603 | 0.53561 | 237.0817 | 0 | 0 | 237.0816 | 15.391 | 346.8687 | 10.847 | 54.5842 | 411.8081 | 237.0817 | 1.737 | 197.5779 | 0 | 0 | 609.386 | 237.0816 | 2.5704
| ATTIC R25 | 45 | 296.3287 | 98.06 | 0 | 0 |  | 0.178 | 0.366 | 318.9238 | 0.074859 | 0.20453 | 98.064 | 0 | 0 | 98.064 | 16.671 | 132.4586 | 4.1421 | 20.8441 | 157.257 | 98.064 | 1.6036 | 75.449 | 0 | 0 | 232.7059 | 98.064 | 2.373
| VAULT R25 | 45 | 214.7341 | 71.28 | 0 | 0 |  | 0.178 | 0.366 | 231.1076 | 0.054246 | 0.14821 | 71.28 | 0 | 0 | 71.28 | 16.7222 | 95.9859 | 3.0016 | 15.1046 | 113.956 | 71.28 | 1.5987 | 54.674 | 0 | 0 | 168.63 | 71.28 | 2.3657
| ATTIC R30 | 45 | 183.6078 | 78.45 | 0 | 0 |  | 0.178 | 0.366 | 197.6079 | 0.046383 | 0.12673 | 78.4512 | 0 | 0 | 78.4512 | 21.5246 | 82.0725 | 2.5665 | 12.9152 | 97.4378 | 78.4512 | 1.242 | 46.7488 | 0 | 0 | 144.1866 | 78.4512 | 1.8379
| VAULT R30 | 45 | 133.4594 | 57.02 | 0 | 0 |  | 0.178 | 0.366 | 143.6357 | 0.033715 | 0.092117 | 57.024 | 0 | 0 | 57.024 | 21.5246 | 59.6562 | 1.8655 | 9.3877 | 70.8248 | 57.024 | 1.242 | 33.9804 | 0 | 0 | 104.8052 | 57.024 | 1.8379
| WINDOW CL40 | 45 | 718.2237 | 374.36 | 0 | 0 |  | 0.178 | 0.366 | 772.9883 | 0.18144 | 0.49573 | 374.3601 | 0 | 0 | 374.3601 | 26.2577 | 321.0451 | 10.0395 | 50.5206 | 381.1499 | 374.3601 | 1.0181 | 182.8687 | 0 | 0 | 564.0186 | 374.3601 | 1.5066
| WINDOW CL35 | 45 | 369.312 | 196 | 0 | 0 |  | 0.178 | 0.366 | 397.472 | 0.093296 | 0.25491 | 196 | 0 | 0 | 196 | 26.7356 | 165.082 | 5.1623 | 25.9778 | 195.988 | 196 | 0.99994 | 94.0314 | 0 | 0 | 290.0194 | 196 | 1.4797
| WALL R21 ADV | 45 | 240.1414 | 152.36 | 0 | 0 |  | 0.178 | 0.366 | 258.4522 | 0.060665 | 0.16575 | 152.361 | 0 | 0 | 152.361 | 31.9619 | 107.3429 | 3.3567 | 16.8918 | 127.4392 | 152.361 | 0.83643 | 61.143 | 0 | 0 | 188.5822 | 152.361 | 1.2377
| ATTIC R38 | 45 | 176.3911 | 117.68 | 0 | 0 |  | 0.178 | 0.366 | 189.8409 | 0.04456 | 0.12175 | 117.6768 | 0 | 0 | 117.6768 | 33.6079 | 78.8466 | 2.4656 | 12.4075 | 93.6079 | 117.6768 | 0.79547 | 44.9113 | 0 | 0 | 138.5193 | 117.6768 | 1.1771
| VAULT R38 | 45 | 76.9283 | 85.54 | 0 | 0 |  | 0.178 | 0.366 | 82.794 | 0.019434 | 0.053098 | 85.536 | 0 | 0 | 85.536 | 56.0131 | 34.3868 | 1.0753 | 5.4112 | 40.8246 | 85.536 | 0.47728 | 19.5869 | 0 | 0 | 60.4115 | 85.536 | 0.70627
| ATTIC R49 | 45 | 140.2 | 176.52 | 0 | 0 |  | 0.178 | 0.366 | 150.8903 | 0.035418 | 0.096769 | 176.5152 | 0 | 0 | 176.5152 | 63.425 | 62.6692 | 1.9597 | 9.8618 | 74.4019 | 176.5152 | 0.4215 | 35.6967 | 0 | 0 | 110.0986 | 176.5152 | 0.62373
| FLOOR R44 | 45 | 120.8804 | 237.08 | 0 | 0 |  | 0.178 | 0.366 | 130.0975 | 0.030537 | 0.083434 | 237.0817 | 0 | 0 | 237.0816 | 98.8026 | 54.0334 | 1.6897 | 8.5028 | 64.1493 | 237.0817 | 0.27058 | 30.7776 | 0 | 0 | 94.927 | 237.0816 | 0.4004
Totals for Measures/Categories with Benefits Exceeding Costs
| Totals Basis | Busbar Savings | PV Cost | First Cost | Admin Cost | Program Cost | Program $/KWa | Levelized Cost | PV Benefits | B/C Ratio
| Measures with B/C>1.00 | 1726.4393 | 541.9009 | 541.9 | 108.3802 | 650.2811 | 3299.5437 | 20.4216 | 717.0419 | 1.1027
| Categories with B/C>1.00 | 0 | 0 | 0 | 0 | 0 | 0 | 0 | 1540.448 | 0
| % of Measures with B/C >1.00 | 1884.13 | 1172.5569 | 1172.5567 | 234.5113 | 1407.0682 | 6541.9678 | 40.4896 | 782.5355 | 0.55615
| Block 1: x <=10 m/kWh | 0 | 0 | 0 | 0 | 0 | 0 | 0 | 0 | 0
| Block 2: 10< x <=20 m/kWh | 835.1643 | 237.0817 | 237.08 | 47.4163 | 284.498 | 2984.0862 | 18.4691 | 346.8687 | 1.2192
| Block 3: 20< x <=30 m/kWh | 891.275 | 304.8193 | 304.82 | 60.9638 | 365.7831 | 3595.1416 | 22.2511 | 370.1732 | 1.012
| Block 4: 30< x <=40 m/kWh | 1428.9125 | 722.7212 | 722.72 | 144.5442 | 867.2654 | 5316.8018 | 32.9068 | 593.4701 | 0.6843
| Block 5: 40< x <=50 m/kWh | 189.8409 | 117.6768 | 117.68 | 23.5354 | 141.2122 | 6516.082 | 40.3294 | 78.8466 | 0.55836
| Block 6: 50< x <=60 m/kWh | 0 | 0 | 0 | 0 | 0 | 0 | 0 | 0 | 0
| Block 7: 60m/kWh < x | 363.7818 | 499.1329 | 499.13 | 99.8266 | 598.9595 | 14423.1631 | 89.268 | 151.0895 | 0.25225

## 2352 SF
Data Set Name
2352
Input Data | [7 empty] | Periodic O&M
Category Name | Measure Name | Savings (kWh/yr.) | Life (yr.) | Capital Cost | Annual O&M | Shape Pointer | Non-E Val ($/yr.) | Cost 1 ($) | Period 1 | Cost 2 ($) | Period 2 | Cost 3 ($) | Period 3
FLOOR R33 | FLOOR R33 | 979.5574 | 45 | 355.6224 | 0 | ResSHNEW
ATTIC R30 | ATTIC R30 | 187.4749 | 45 | 94.3488 | 0 | ResSHNEW
VAULT R30 | VAULT R30 | 266.2364 | 45 | 134.6112 | 0 | ResSHNEW
WINDOW CL40 | WINDOW CL40 | 1100.0996 | 45 | 674.23 | 0 | ResSHNEW
WINDOW CL35 | WINDOW CL35 | 568.1694 | 45 | 353 | 0 | ResSHNEW
WALL R21 ADV | WALL R21 ADV | 211.791 | 45 | 157.2615 | 0 | ResSHNEW
ATTIC R38 | ATTIC R38 | 181.499 | 45 | 141.5232 | 0 | ResSHNEW
VAULT R38 | VAULT R38 | 154.9277 | 45 | 201.9168 | 0 | ResSHNEW
ATTIC R49 | ATTIC R49 | 144.5574 | 45 | 212.2848 | 0 | ResSHNEW
FLOOR R44 | FLOOR R44 | 154.9899 | 45 | 355.6224 | 0 | ResSHNEW
ProCost Results, Version 1.70a: JPH 03/07/01, 04:08 PM 1/5/2003
Measure Results (2000 $) |  | Measure Input Data | [7 empty] | Savings |  |  | PV Capital |  |  |  | PV O&M |  | Total PV Costs |  |  |  |  | Levelized Cost (mills/kwh) |  |  |  |  | PV Bulk Power System Benefits | [5 empty] | PV Regional Benefits
Category | Measure | Measure Life | Site Savings (kWh) | Capital Cost ($/unit) | Annual O&M Cost ($/unit) | PV Per. Repl. Cost ($/unit) | Load Shape | Div. Load Factor | Bulk Pwr Coin. Factor | Bulk Energy (kWh) | Bulk Demand (kw) | Local Demand (kW) | Spon 1 | Spon 2 | Spon 3 | Cust | Utility | Cust | Spon 1 | Spon 2 | Spon 3 | Cust | Total | Spon 1 | Spon 2 | Spon 3 | Cust | Total | Energy | Bulk T&D Def. Cap. | Act C-E Credit | Total System Benefit | Total non-Consumer Cost | Bulk System B/C Ratio | Local T&D Def.Cap. | Non-E Value | Exter-nalities | Total Regional Benefit | Total Regional Cost | Total Regional B/C Ratio
FLOOR R33 | FLOOR R33 | 45 | 979.5574 | 355.62 | 0 | 0 | ResSHNEW | 0.178 | 0.366 | 1054.2486 | 0.24746 | 0.67611 |  |  | 355.6225 | 0 | 0 | 0 | 0 | 0 | 355.6225 | 0 | 355.6225 | 0 | 0 | 18.2888 | 0 | 18.2888 | 437.861 | 13.6925 | 68.903 | 519.8356 | 355.6225 | 1.4618 | 249.4074 | 0 | 0 | 769.243 | 355.6225 | 2.1631
ATTIC R30 | ATTIC R30 | 45 | 187.4749 | 94.35 | 0 | 0 | ResSHNEW | 0.178 | 0.366 | 201.7699 | 0.04736 | 0.1294 |  |  | 94.3488 | 0 | 0 | 0 | 0 | 0 | 94.3488 | 0 | 94.3488 | 0 | 0 | 25.3524 | 0 | 25.3524 | 83.8011 | 2.6206 | 13.1872 | 99.49 | 94.3488 | 1.0545 | 47.7334 | 0 | 0 | 147.2234 | 94.3488 | 1.5604
VAULT R30 | VAULT R30 | 45 | 266.2364 | 134.61 | 0 | 0 | ResSHNEW | 0.178 | 0.366 | 286.537 | 0.067257 | 0.18376 |  |  | 134.6112 | 0 | 0 | 0 | 0 | 0 | 134.6112 | 0 | 134.6112 | 0 | 0 | 25.4707 | 0 | 25.4707 | 119.0074 | 3.7215 | 18.7273 | 141.2875 | 134.6112 | 1.0496 | 67.7871 | 0 | 0 | 209.0745 | 134.6112 | 1.5532
WINDOW CL40 | WINDOW CL40 | 45 | 1100.0996 | 674.23 | 0 | 0 | ResSHNEW | 0.178 | 0.366 | 1183.9822 | 0.27791 | 0.75931 |  |  | 674.2301 | 0 | 0 | 0 | 0 | 0 | 674.2301 | 0 | 674.2301 | 0 | 0 | 30.8747 | 0 | 30.8747 | 491.7432 | 15.3774 | 77.3821 | 583.8054 | 674.2301 | 0.86588 | 280.099 | 0 | 0 | 863.9044 | 674.2301 | 1.2813
WINDOW CL35 | WINDOW CL35 | 45 | 568.1694 | 353 | 0 | 0 | ResSHNEW | 0.178 | 0.366 | 611.4923 | 0.14353 | 0.39216 |  |  | 353.0001 | 0 | 0 | 0 | 0 | 0 | 353.0001 | 0 | 353.0001 | 0 | 0 | 31.2985 | 0 | 31.2985 | 253.971 | 7.942 | 39.9656 | 301.5185 | 353.0001 | 0.85416 | 144.6629 | 0 | 0 | 446.1814 | 353.0001 | 1.264
WALL R21 ADV | WALL R21 ADV | 45 | 211.791 | 157.26 | 0 | 0 | ResSHNEW | 0.178 | 0.366 | 227.94 | 0.053503 | 0.14618 |  |  | 157.2615 | 0 | 0 | 0 | 0 | 0 | 157.2615 | 0 | 157.2615 | 0 | 0 | 37.406 | 0 | 37.406 | 94.6703 | 2.9605 | 14.8976 | 112.3941 | 157.2615 | 0.7147 | 53.9246 | 0 | 0 | 166.3187 | 157.2615 | 1.0576
ATTIC R38 | ATTIC R38 | 45 | 181.499 | 141.52 | 0 | 0 | ResSHNEW | 0.178 | 0.366 | 195.3383 | 0.045851 | 0.12527 |  |  | 141.5232 | 0 | 0 | 0 | 0 | 0 | 141.5232 | 0 | 141.5232 | 0 | 0 | 39.2808 | 0 | 39.2808 | 81.1298 | 2.537 | 12.7668 | 96.3186 | 141.5232 | 0.68059 | 46.2119 | 0 | 0 | 142.5305 | 141.5232 | 1.0071
VAULT R38 | VAULT R38 | 45 | 154.9277 | 201.92 | 0 | 0 | ResSHNEW | 0.178 | 0.366 | 166.741 | 0.039138 | 0.10693 |  |  | 201.9168 | 0 | 0 | 0 | 0 | 0 | 201.9168 | 0 | 201.9168 | 0 | 0 | 65.6553 | 0 | 65.6553 | 69.2525 | 2.1656 | 10.8978 | 82.2177 | 201.9168 | 0.40719 | 39.4465 | 0 | 0 | 121.6642 | 201.9168 | 0.60255
ATTIC R49 | ATTIC R49 | 45 | 144.5574 | 212.28 | 0 | 0 | ResSHNEW | 0.178 | 0.366 | 155.5799 | 0.036518 | 0.099777 |  |  | 212.2848 | 0 | 0 | 0 | 0 | 0 | 212.2848 | 0 | 212.2848 | 0 | 0 | 73.9784 | 0 | 73.9784 | 64.617 | 2.0207 | 10.1683 | 76.7143 | 212.2848 | 0.36137 | 36.8061 | 0 | 0 | 113.5204 | 212.2848 | 0.53476
FLOOR R44 | FLOOR R44 | 45 | 154.9899 | 355.62 | 0 | 0 | ResSHNEW | 0.178 | 0.366 | 166.8079 | 0.039154 | 0.10698 |  |  | 355.6225 | 0 | 0 | 0 | 0 | 0 | 355.6225 | 0 | 355.6225 | 0 | 0 | 115.5878 | 0 | 115.5878 | 69.2803 | 2.1665 | 10.9021 | 82.2507 | 355.6225 | 0.23129 | 39.4624 | 0 | 0 | 121.713 | 355.6225 | 0.34225
Category Totals (2000 $) |  | Savings Weighted Measure Data | [7 empty] | Savings |  |  | PV Costs |  |  |  | Lvl Cst | PV Bulk Power System Benefits | [5 empty] | PV Regional Benefits
| Category | Weighted Measure Life | Site Savings (kWh) | Capital Cost ($/unit) | Annual O&M Cost ($/unit) | Per. Repl. Cost ($/unit) | Load Shape | Weighted Load Factor | Weighted Coinc. Factor | Bulk Energy (kWh) | Bulk Demand (kw) | Local Demand (kW) | PV Capital | PV Annual O&M | PV Period. Repl. | PV Total Costs | Levelized Cost mills/kWh | Energy | Bulk T&D Def. Cap. | Act C-E Credit | Total System Benefit | Total non-Consumer Cost | Bulk System B/C Ratio | Local T&D Def.Cap. | Non-E Value | Exter-nalities | Total Regional Benefit | Total Regional Cost | Total Regional B/C Ratio
| FLOOR R33 | 45 | 979.5574 | 355.62 | 0 | 0 |  | 0.178 | 0.366 | 1054.2486 | 0.24746 | 0.67611 | 355.6225 | 0 | 0 | 355.6225 | 18.2888 | 437.861 | 13.6925 | 68.903 | 519.8356 | 355.6225 | 1.4618 | 249.4074 | 0 | 0 | 769.243 | 355.6225 | 2.1631
| ATTIC R30 | 45 | 187.4749 | 94.35 | 0 | 0 |  | 0.178 | 0.366 | 201.7699 | 0.04736 | 0.1294 | 94.3488 | 0 | 0 | 94.3488 | 25.3524 | 83.8011 | 2.6206 | 13.1872 | 99.49 | 94.3488 | 1.0545 | 47.7334 | 0 | 0 | 147.2234 | 94.3488 | 1.5604
| VAULT R30 | 45 | 266.2364 | 134.61 | 0 | 0 |  | 0.178 | 0.366 | 286.537 | 0.067257 | 0.18376 | 134.6112 | 0 | 0 | 134.6112 | 25.4707 | 119.0074 | 3.7215 | 18.7273 | 141.2875 | 134.6112 | 1.0496 | 67.7871 | 0 | 0 | 209.0745 | 134.6112 | 1.5532
| WINDOW CL40 | 45 | 1100.0996 | 674.23 | 0 | 0 |  | 0.178 | 0.366 | 1183.9822 | 0.27791 | 0.75931 | 674.2301 | 0 | 0 | 674.2302 | 30.8747 | 491.7432 | 15.3774 | 77.3821 | 583.8054 | 674.2301 | 0.86588 | 280.099 | 0 | 0 | 863.9044 | 674.2302 | 1.2813
| WINDOW CL35 | 45 | 568.1694 | 353 | 0 | 0 |  | 0.178 | 0.366 | 611.4923 | 0.14353 | 0.39216 | 353.0001 | 0 | 0 | 353.0001 | 31.2985 | 253.971 | 7.942 | 39.9656 | 301.5185 | 353.0001 | 0.85416 | 144.6629 | 0 | 0 | 446.1815 | 353.0001 | 1.264
| WALL R21 ADV | 45 | 211.791 | 157.26 | 0 | 0 |  | 0.178 | 0.366 | 227.94 | 0.053503 | 0.14618 | 157.2615 | 0 | 0 | 157.2615 | 37.406 | 94.6703 | 2.9605 | 14.8976 | 112.3941 | 157.2615 | 0.7147 | 53.9246 | 0 | 0 | 166.3187 | 157.2615 | 1.0576
| ATTIC R38 | 45 | 181.499 | 141.52 | 0 | 0 |  | 0.178 | 0.366 | 195.3383 | 0.045851 | 0.12527 | 141.5232 | 0 | 0 | 141.5232 | 39.2808 | 81.1298 | 2.537 | 12.7668 | 96.3186 | 141.5232 | 0.68059 | 46.2119 | 0 | 0 | 142.5305 | 141.5232 | 1.0071
| VAULT R38 | 45 | 154.9277 | 201.92 | 0 | 0 |  | 0.178 | 0.366 | 166.741 | 0.039138 | 0.10693 | 201.9168 | 0 | 0 | 201.9168 | 65.6553 | 69.2525 | 2.1656 | 10.8978 | 82.2177 | 201.9168 | 0.40719 | 39.4465 | 0 | 0 | 121.6642 | 201.9168 | 0.60255
| ATTIC R49 | 45 | 144.5574 | 212.28 | 0 | 0 |  | 0.178 | 0.366 | 155.5799 | 0.036518 | 0.099777 | 212.2848 | 0 | 0 | 212.2849 | 73.9784 | 64.617 | 2.0207 | 10.1683 | 76.7143 | 212.2848 | 0.36137 | 36.8061 | 0 | 0 | 113.5204 | 212.2849 | 0.53476
| FLOOR R44 | 45 | 154.9899 | 355.62 | 0 | 0 |  | 0.178 | 0.366 | 166.8079 | 0.039154 | 0.10698 | 355.6225 | 0 | 0 | 355.6225 | 115.5878 | 69.2803 | 2.1665 | 10.9021 | 82.2507 | 355.6225 | 0.23129 | 39.4624 | 0 | 0 | 121.7131 | 355.6225 | 0.34225
Totals for Measures/Categories with Benefits Exceeding Costs
| Totals Basis | Busbar Savings | PV Cost | First Cost | Admin Cost | Program Cost | Program $/KWa | Levelized Cost | PV Benefits | B/C Ratio
| Measures with B/C>1.00 | 1054.2486 | 355.6225 | 355.62 | 71.1245 | 426.747 | 3545.9409 | 21.9466 | 437.861 | 1.026
| Categories with B/C>1.00 | 0 | 0 | 0 | 0 | 0 | 0 | 0 | 1765.3336 | 0
| % of Measures with B/C >1.00 | 1293.0051 | 1400.8812 | 1400.881 | 280.1762 | 1681.0574 | 11389.0215 | 70.4891 | 537.0237 | 0.31946
| Block 1: x <=10 m/kWh | 0 | 0 | 0 | 0 | 0 | 0 | 0 | 0 | 0
| Block 2: 10< x <=20 m/kWh | 0 | 0 | 0 | 0 | 0 | 0 | 0 | 0 | 0
| Block 3: 20< x <=30 m/kWh | 1054.2486 | 355.6225 | 355.62 | 71.1245 | 426.747 | 3545.9409 | 21.9466 | 437.861 | 1.026
| Block 4: 30< x <=40 m/kWh | 2283.7814 | 1256.1903 | 1256.19 | 251.238 | 1507.4283 | 5782.1084 | 35.7867 | 948.5227 | 0.62923
| Block 5: 40< x <=50 m/kWh | 423.2783 | 298.7848 | 298.78 | 59.7569 | 358.5417 | 7420.2368 | 45.9254 | 175.8001 | 0.49032
| Block 6: 50< x <=60 m/kWh | 0 | 0 | 0 | 0 | 0 | 0 | 0 | 0 | 0
| Block 7: 60m/kWh < x | 489.1287 | 769.8242 | 769.82 | 153.9648 | 923.789 | 16544.502 | 102.3975 | 203.1498 | 0.21991

## UAOptimizer
|  | Weight | Weight | Weight | [28 empty] | 924 sq. ft Prototype Use | [6 empty] | 1568 sq. ft Prototype Use | [6 empty] | 2352 sq. ft Prototype Use
|  | 4% | 84% | 12% | [10 empty] | 0 | 0 | 0 | 0 |  |  | 0 | 0 | 0 | 0 |  |  | 0 | 0 | 0 | 0
|  | 924 | 1568 | 2352 | 1636.32 |  |  | 924 | 1568 | 2352 |  |  |  |  | Prototype | 924 |  |  |  |  | Prototype | 1568 |  |  |  |  | Prototype | 1568 |  |  |  |  | Sq. Foot |  | 924 |  |  |  |  | Sq. Foot |  | 1568 |  |  |  |  | Sq. Foot |  | 2352
ConservationMeasure | Uo | Area | Area | Area | 924 | 1568 | 2352 | 924 | 1568 | 2352 | IC/sf (2000$) | 924 | 1568 | 2352 | Measure | $/Delta UA | Delta UA | Delta Cost |  |  | Measure | $/Delta UA | Delta UA | Delta Cost |  |  | Measure | $/Delta UA | Delta UA | Delta Cost |  |  | Envelope |  | 3051 |  |  |  |  | Envelope |  | 4410 |  |  |  |  | Envelope |  | 6472
WALL R11 | 0.082 | 1048 | 1026 | 1059 | 85.936 | 84.132 | 86.838 | 0 | 0 | 0 | 0 | 0 | 0 | 0 | WALL R11 | 0 | 0 | 0 |  |  | WALL R11 | 0 | 0 | 0 |  |  | WALL R11 | 0 | 0 | 0 |  |  |  | 20% | 50% | 25% | 5% |  |  |  | 20% | 50% | 25% | 5% |  |  |  | 20% | 50% | 25% | 5%
WALL R19 | 0.056 | 1048 | 1026 | 1059 | 58.688 | 57.456 | 59.304 | 27.248 | 26.676 | 27.534 | 0.54 | 0 | 0 | 0 | WALL R19 | 0 | 27.248 | 0 |  |  | WALL R19 | 0 | 26.676 | 0 |  |  | WALL R19 | 0 | 27.534 | 0 |  |  | UA | Portland | Seattle | Spokane | Missoula | UA | Region | UA | Portland | Seattle | Spokane | Missoula | UA | Region | UA | Portland | Seattle | Spokane | Missoula | UA | Region
WALL R21 ADV | 0.05 | 1048 | 1026 | 1059 | 52.4 | 51.3 | 52.95 | 6.288 | 6.156 | 6.354 | 0.1485 | 155.628 | 152.361 | 157.2615 | ATTIC R19 | 0 | 0 | 0 |  |  | ATTIC R19 | 0 | 0 | 0 |  |  | ATTIC R19 | 0 | 0 | 0 |  |  | 800 | 23951.8795 | 27490.4259 | 36773.4441 | 42660.0024 | 800 | 29861.95 | 800 | 22248.8065 | 25531.9281 | 34554.6268 | 40358.6977 | 800 | 27872.3169 | 800 | 16226.2526 | 18560.3575 | 25900.1465 | 30371.9016 | 800 | 20519.0609
ATTIC R19 | 0.045 | 400 | 908 | 1092 | 18 | 40.86 | 49.14 | 0 | 0 | 0 | 0 | 0 | 0 | 0 | VAULT R19 | 0 | 0 | 0 |  |  | VAULT R19 | 0 | 0 | 0 |  |  | ATTIC R25 | 0 | 8.736 | 0 |  |  | 790 | 23565.5711 | 27048.7582 | 36216.818 | 42025.1288 | 790 | 29392.9543 | 790 | 21872.4944 | 25098.6712 | 34005.8944 | 39727.9606 | 790 | 27411.7061 | 790 | 15922.1506 | 18210.8409 | 25451.714 | 29854.351 | 790 | 20145.4966
ATTIC R25 | 0.037 | 400 | 908 | 1092 | 14.8 | 33.596 | 40.404 | 3.2 | 7.264 | 8.736 | 0.108 | 43.2 | 98.064 | 0 | FLOOR R11 | 0 | 0 | 0 |  |  | FLOOR R11 | 0 | 0 | 0 |  |  | VAULT R19 | 0 | 0 | 0 |  |  | 780 | 23179.8487 | 26607.2629 | 35660.2954 | 41390.2553 | 780 | 28924.1878 | 780 | 21496.3203 | 24665.69 | 33458.0583 | 39097.4302 | 780 | 26951.4951 | 780 | 15619.2792 | 17861.7345 | 25002.9886 | 29337.533 | 780 | 19772.3469
ATTIC R30 | 0.032 | 400 | 908 | 1092 | 12.8 | 29.056 | 34.944 | 2 | 4.54 | 5.46 | 0.0864 | 34.56 | 78.4512 | 94.3488 | FLOOR R22 | 0 | 28.644 | 0 |  |  | FLOOR R22 | 0 | 48.608 | 0 |  |  | VAULT R25 | 0 | 12.464 | 0 |  |  | 770 | 22794.402 | 26166.0089 | 35104.4966 | 40755.5196 | 770 | 28455.785 | 770 | 21120.284 | 24232.8467 | 32911.1184 | 38467.4859 | 770 | 26491.6341 | 770 | 15317.0524 | 17513.976 | 24554.8784 | 28821.5353 | 770 | 19400.1948
ATTIC R38 | 0.027 | 400 | 908 | 1092 | 10.8 | 24.516 | 29.484 | 2 | 4.54 | 5.46 | 0.1296 | 51.84 | 117.6768 | 141.5232 | WINDOW CL85 | 0 | 0 | 0 |  |  | WINDOW CL85 | 0 | 0 | 0 |  |  | FLOOR R11 | 0 | 0 | 0 |  |  | 760 | 22408.9898 | 25725.2719 | 34549.5252 | 40120.9217 | 760 | 27987.8613 | 760 | 20745.0406 | 23800.5894 | 32365.2471 | 37837.4726 | 760 | 26032.4882 | 760 | 15014.8257 | 17167.7996 | 24107.2077 | 28306.5338 | 760 | 19028.9936
ATTIC R49 | 0.023 | 400 | 908 | 1092 | 9.2 | 20.884 | 25.116 | 1.6 | 3.632 | 4.368 | 0.1944 | 77.76 | 176.5152 | 212.2848 | WINDOW CL50 | 0 | 0 | 0 |  |  | WINDOW CL50 | 0 | 0 | 0 |  |  | FLOOR R22 | 0 | 72.912 | 0 |  |  | 750 | 22023.4743 | 25284.7073 | 33994.795 | 39486.4273 | 750 | 27520.0686 | 750 | 20370.1074 | 23368.2977 | 31819.7894 | 37208.2177 | 750 | 25573.5286 | 750 | 14713.7123 | 16822.2092 | 23660.0059 | 27791.4152 | 750 | 18658.4193
VAULT R19 | 0.046 | 524 | 660 | 1558 | 24.104 | 30.36 | 71.668 | 0 | 0 | 0 | 0 | 0 | 0 | 0 | DOOR R2.5 | 0 | 0 | 0 |  |  | DOOR R2.5 | 0 | 0 | 0 |  |  | WINDOW CL85 | 0 | 0 | 0 |  |  | 740 | 21638.2689 | 24844.7286 | 33440.5819 | 38851.9674 | 740 | 27052.7619 | 740 | 19995.6567 | 22935.9715 | 31274.9866 | 36578.9283 | 740 | 25114.8102 | 740 | 14413.7123 | 16478.8456 | 23213.8295 | 27276.3844 | 740 | 18289.4418
VAULT R25 | 0.038 | 524 | 660 | 1558 | 19.912 | 25.08 | 59.204 | 4.192 | 5.28 | 12.464 | 0.108 | 56.592 | 71.28 | 0 | DOOR R5 | 0 | 7.6 | 0 |  |  | DOOR R5 | 0 | 7.6 | 0 |  |  | WINDOW CL50 | 0 | 0 | 0 |  |  | 730 | 21253.6495 | 24405.0947 | 32886.3687 | 38218.0934 | 730 | 26585.7741 | 730 | 19621.9989 | 22504.3346 | 30730.5631 | 35949.501 | 730 | 24656.6829 | 730 | 14114.0346 | 16136.5954 | 22768.5321 | 26762.3791 | 730 | 17921.3566
VAULT R30 | 0.033 | 524 | 660 | 1558 | 17.292 | 21.78 | 51.414 | 2.62 | 3.3 | 7.79 | 0.0864 | 45.2736 | 57.024 | 134.6112 | INFILTRATION @ O.35 ACH | 0 | 0 | 0 |  |  | INFILTRATION @ O.35 ACH | 0 | 0 | 0 |  |  | DOOR R2.5 | 0 | 0 | 0 |  |  | 720 | 20869.6851 | 23965.4608 | 32332.4314 | 37584.4953 | 720 | 26119 | 720 | 19249.7889 | 22073.3528 | 30187.277 | 35320.6598 | 720 | 24199.4864 | 720 | 13814.8257 | 15794.4038 | 22323.264 | 26249.0185 | 720 | 17553.4339
VAULT R38 | 0.03 | 524 | 660 | 1558 | 15.72 | 19.8 | 46.74 | 1.572 | 1.98 | 4.674 | 0.1296 | 67.9104 | 85.536 | 201.9168 | FLOOR R33 | 12.6 | 11.088 | 139.7088 |  |  | FLOOR R33 | 12.6 | 18.816 | 237.0816 |  |  | DOOR R5 | 0 | 11.6 | 0 |  |  | 710 | 20485.8586 | 23525.9992 | 31778.4251 | 36950.966 | 710 | 25652.3259 | 710 | 18877.9925 | 21642.6811 | 29644.1288 | 34691.5772 | 710 | 23742.5501 | 710 | 13515.8219 | 15452.3 | 21878.4061 | 25736.9763 | 710 | 17185.7647
FLOOR R11 | 0.075 | 924 | 1568 | 2352 | 69.3 | 117.6 | 176.4 | 0 | 0 | 0 | 0 | 0 | 0 | 0 | ATTIC R25 | 13.5 | 3.2 | 43.2 |  |  | ATTIC R25 | 13.5 | 7.264 | 98.064 |  |  | INFILTRATION @ O.35 ACH | 0 | 0 | 0 |  |  | 700 | 20102.4801 | 23086.9168 | 31224.5222 | 36317.7815 | 700 | 25185.974 | 700 | 18507.2301 | 21212.4231 | 29101.5667 | 34062.7704 | 700 | 23286.1878 | 700 | 13218.0486 | 15111.8078 | 21434.4272 | 25225.1978 | 700 | 16819.3803
FLOOR R22 | 0.044 | 924 | 1568 | 2352 | 40.656 | 68.992 | 103.488 | 28.644 | 48.608 | 72.912 | 0 | 0 | 0 | 0 | VAULT R25 | 13.5 | 4.192 | 56.592 |  |  | VAULT R25 | 13.5 | 5.28 | 71.28 |  |  | FLOOR R33 | 12.6 | 28.224 | 355.6224 |  |  | 690 | 19719.1362 | 22648.3859 | 30671.1363 | 35684.7693 | 690 | 24720.0427 | 690 | 18136.7091 | 20783.5784 | 28559.8318 | 33434.584 | 690 | 22830.8182 | 690 | 12921.3595 | 14772.8977 | 20991.1222 | 24714.5913 | 690 | 16454.2309
FLOOR R33 | 0.032 | 924 | 1568 | 2352 | 29.568 | 50.176 | 75.264 | 11.088 | 18.816 | 28.224 | 0.1512 | 139.7088 | 237.0816 | 355.6224 | ATTIC R30 | 17.28 | 2 | 34.56 |  |  | ATTIC R30 | 17.28 | 4.54 | 78.4512 |  |  | ATTIC R30 | 17.28 | 5.46 | 94.3488 |  |  | 680 | 19335.8612 | 22210.1998 | 30118.1296 | 35052.0329 | 680 | 24254.4062 | 680 | 17765.9468 | 20355.3886 | 28019.0621 | 32806.8113 | 680 | 22375.9897 | 680 | 12624.8755 | 14435.5113 | 20549.1943 | 24204.6001 | 680 | 16090.2593
FLOOR R44 | 0.03 | 924 | 1568 | 2352 | 27.72 | 47.04 | 70.56 | 1.848 | 3.136 | 4.704 | 0.1512 | 139.7088 | 237.0816 | 355.6224 | VAULT R30 | 17.28 | 2.62 | 45.2736 |  |  | VAULT R30 | 17.28 | 3.3 | 57.024 |  |  | VAULT R30 | 17.28 | 7.79 | 134.6112 |  |  | 670 | 18953.0687 | 21772.9443 | 29565.5366 | 34419.5033 | 670 | 23789.4452 | 670 | 17395.6326 | 19927.8882 | 27478.4647 | 32179.4867 | 670 | 21921.6611 | 670 | 12328.7137 | 14099.5019 | 20108.2039 | 23694.9311 | 670 | 15727.2912
WINDOW CL85 | 0.79588 | 116 | 196 | 353 | 92.3221 | 155.9925 | 280.9457 | 0 | 0 | 0 | 0 | 0 | 0 | 0 | WINDOW CL40 | 20.7609 | 10.672 | 221.56 |  |  | WINDOW CL40 | 20.7609 | 18.032 | 374.36 |  |  | WINDOW CL40 | 20.7609 | 32.476 | 674.23 |  |  | 660 | 18571.1725 | 21336.4127 | 29013.5296 | 33787.146 | 660 | 23325.1805 | 660 | 17026.3525 | 19500.767 | 26938.6601 | 31552.3345 | 660 | 21467.9357 | 660 | 12033.1087 | 13764.7524 | 19668.0633 | 23187.1667 | 660 | 15365.3721
WINDOW CL50 | 0.48 | 116 | 196 | 353 | 55.68 | 94.08 | 169.44 | 0 | 0 | 0 | 0 | 0 | 0 | 0 | WINDOW CL35 | 20.8333 | 5.568 | 116 |  |  | WINDOW CL35 | 20.8333 | 9.408 | 196 |  |  | WINDOW CL35 | 20.8333 | 16.944 | 353 |  |  | 650 | 18190.0346 | 20899.7777 | 28461.7638 | 33154.6854 | 650 | 22861.071 | 650 | 16657.4171 | 19074.542 | 26400.7515 | 30925.9751 | 650 | 21015.241 | 650 | 11738.2069 | 13431.9074 | 19228.2742 | 22681.8635 | 650 | 15004.7568
WINDOW CL40 | 0.388 | 116 | 196 | 353 | 45.008 | 76.048 | 136.964 | 10.672 | 18.032 | 32.476 | 1.91 | 221.56 | 374.36 | 674.23 | WALL R21 ADV | 24.75 | 6.288 | 155.628 |  |  | WALL R21 ADV | 24.75 | 6.156 | 152.361 |  |  | WALL R21 ADV | 24.75 | 6.354 | 157.2615 |  |  | 640 | 17809.4138 | 20463.0392 | 27909.7913 | 32522.0179 | 640 | 22396.9511 | 640 | 16288.5162 | 18649.3511 | 25863.5322 | 30300.6498 | 640 | 20563.2943 | 640 | 11444.5356 | 13099.2089 | 18788.7196 | 22177.7029 | 640 | 14644.5766
WINDOW CL35 | 0.34 | 116 | 196 | 353 | 39.44 | 66.64 | 120.02 | 5.568 | 9.408 | 16.944 | 1 | 116 | 196 | 353 | ATTIC R38 | 25.92 | 2 | 51.84 |  |  | ATTIC R38 | 25.92 | 4.54 | 117.6768 |  |  | ATTIC R38 | 25.92 | 5.46 | 141.5232 |  |  | 630 | 17428.9309 | 20026.4387 | 27357.9566 | 31889.1436 | 630 | 21932.9519 | 630 | 15919.7877 | 18224.953 | 25327.1057 | 29675.3589 | 630 | 20111.9784 | 630 | 11151.0108 | 12766.8913 | 18350.3369 | 21674.5092 | 630 | 14284.9575
DOOR R2.5 | 0.39 | 38 | 38 | 58 | 14.82 | 14.82 | 22.62 | 0 | 0 | 0 | 0 | 0 | 0 | 0 | VAULT R38 | 43.2 | 1.572 | 67.9104 |  |  | VAULT R38 | 43.2 | 1.98 | 85.536 |  |  | VAULT R38 | 43.2 | 4.674 | 201.9168 |  |  | 620 | 17048.5859 | 19590.5965 | 26806.3287 | 31256.6485 | 620 | 21469.43 | 620 | 15551.7485 | 17802.313 | 24790.7137 | 29050.4817 | 620 | 19661.7087 | 620 | 10858.6874 | 12435.1304 | 17913.5072 | 21172.2238 | 620 | 13926.2907
DOOR R5 | 0.19 | 38 | 38 | 58 | 7.22 | 7.22 | 11.02 | 7.6 | 7.6 | 11.6 | 4.536 | 0 | 0 | 0 | ATTIC R49 | 48.6 | 1.6 | 77.76 |  |  | ATTIC R49 | 48.6 | 3.632 | 176.5152 |  |  | ATTIC R49 | 48.6 | 4.368 | 212.2848 |  |  | 610 | 16668.8957 | 19155.4437 | 26255.1835 | 30624.7048 | 610 | 21006.5321 | 610 | 15184.2609 | 17380.8104 | 24255.2524 | 28426.156 | 610 | 19212.3783 | 610 | 10568.7079 | 12104.4243 | 17477.7615 | 20671.6086 | 610 | 13568.9745
INFILTRATION @ O.35 ACH | 0.0063 | 7576.8 | 12857.6 | 19286.4 | 47.7338 | 81.0029 | 121.5043 | 0 | 0 | 0 | 0 | 0 | 0 | 0 | FLOOR R44 | 75.6 | 1.848 | 139.7088 |  |  | FLOOR R44 | 75.6 | 3.136 | 237.0816 |  |  | FLOOR R44 | 75.6 | 4.704 | 355.6224 |  |  | 600 | 16290.4121 | 18721.0148 | 25704.2105 | 29993.037 | 600 | 20544.2943 | 600 | 14817.7384 | 16959.687 | 23721.2733 | 27802.5887 | 600 | 18763.839 | 600 | 10279.9297 | 11774.2162 | 17043.5101 | 20171.2277 | 600 | 13212.533
[33 empty] | 590 | 15913.3762 | 18286.7927 | 25153.7202 | 29362.6446 | 590 | 20082.6339 | 590 | 14451.6985 | 16539.2875 | 23187.9837 | 27180.4347 | 590 | 18316.0011 | 590 | 9991.3566 | 11444.77 | 16611.2804 | 19672.9563 | 590 | 12857.1242
[33 empty] | 580 | 15537.3399 | 17852.5017 | 24603.9537 | 28732.9071 | 580 | 19621.3526 | 580 | 14086.2791 | 16120.7494 | 22654.9698 | 26560.4523 | 580 | 17869.3956 | 580 | 9702.8421 | 11116.9645 | 16180.5157 | 19177.1462 | 580 | 12503.0369
1983 BASE | 924 | 1568 | 2352 | 1636.32 | [10 empty] | Optimizer => "Ctrl O" | [17 empty] | 570 | 15161.6484 | 17418.7277 | 24054.3252 | 28103.9968 | 570 | 19160.4747 | 570 | 13721.2044 | 15703.6935 | 22122.5418 | 25941.4005 | 570 | 17423.7931 | 570 | 9414.6206 | 10789.54 | 15752.2707 | 18683.182 | 570 | 12149.9209
Envelope Area | 3050 | 4396 | 6472 | 4591.28 | [28 empty] | 560 | 14786.853 | 16985.6087 | 23505.6273 | 27475.4313 | 560 | 18700.3533 | 560 | 13357.3017 | 15286.8444 | 21591.3893 | 25322.8659 | 560 | 16978.8732 | 560 | 9128.1277 | 10463.932 | 15326.9558 | 18190.8292 | 560 | 11798.872
WALL R11 | 85.936 | 84.132 | 86.838 | [29 empty] | 550 | 14412.1956 | 16553.4548 | 22957.998 | 26847.4863 | 550 | 18241.0403 | 550 | 12993.916 | 14870.8916 | 21061.133 | 24705.3653 | 550 | 16534.7805 | 550 | 8843.598 | 10142.6604 | 14903.7504 | 17701.1134 | 550 | 11451.0431
ATTIC R19 | 18 | 40.86 | 40 | [29 empty] | 540 | 14037.9518 | 16122.5418 | 22411.2304 | 26219.7136 | 540 | 17782.6546 | 540 | 12632.8743 | 14456.2141 | 20532.5658 | 24089.2435 | 540 | 16092.2856 | 540 | 8559.6543 | 9824.3188 | 14481.3947 | 17212.218 | 540 | 11105.0498
VAULT R19 | 24.104 | 30.36 | 59 | [11 empty] | Measure | UA | Installed Cost | Cum Cost | Use | Savings | Measure | UA | Installed Cost | Cum Cost | Use | Savings | Measure | UA | Installed Cost | Cum Cost | Use | Savings | 530 | 13664.7765 | 15692.2494 | 21864.911 | 25591.6306 | 530 | 17324.8893 | 530 | 12272.522 | 14043.2947 | 20004.7569 | 23473.6733 | 530 | 15651.0246 | 530 | 8278.1424 | 9509.0536 | 14061.1192 | 16725.0806 | 530 | 10761.6891
FLOOR R11 | 69.3 | 117.6 | 176.4 | [11 empty] | Base | 252.0818 | 0 | 0 | 5211.8269 |  | Base | 379.9709 | 0 | 0 | 9214.262 |  | Base | 564.3643 | 0 | 0 | 11952.0809 |  | 520 | 13292.7733 | 15262.1982 | 21319.1775 | 24963.72 | 520 | 16867.6341 | 520 | 11913.1004 | 13631.823 | 19477.534 | 22859.413 | 520 | 15210.8857 | 520 | 7998.6815 | 9196.0738 | 13641.1075 | 16240.4922 | 520 | 10420.0747
WINDOW CL85 | 92.3221 | 155.9925 | 280.9457 | [11 empty] | FLOOR R33 | 240.9938 | 139.7088 | 139.7088 | 4772.6391 | 439.1878 | FLOOR R33 | 361.1549 | 237.0816 | 237.0816 | 8438.2673 | 775.9947 | FLOOR R33 | 536.1403 | 355.6224 | 355.6224 | 10972.5236 | 979.5574 | 510 | 12922.1489 | 14832.9053 | 20774.754 | 24336.1197 | 510 | 16411.3769 | 510 | 11554.7474 | 13221.7645 | 18950.6213 | 22247.1519 | 510 | 14771.8447 | 510 | 7723.4691 | 8883.8558 | 13221.9162 | 15756.988 | 510 | 10079.9502
DOOR R2.5 | 14.82 | 14.82 | 22.62 | [11 empty] | ATTIC R25 | 237.7938 | 43.2 | 182.9088 | 4647.4027 | 125.2364 | ATTIC R25 | 353.8909 | 98.064 | 335.1456 | 8141.9386 | 296.3287 | ATTIC R30 | 530.6803 | 94.3488 | 449.9712 | 10785.0486 | 187.4749 | 500 | 12553.0067 | 14404.8189 | 20232.2607 | 23709.1398 | 500 | 15956.533 | 500 | 11197.6353 | 12814.1535 | 18423.8465 | 21636.6488 | 500 | 14334.3979 | 500 | 7450.5127 | 8573.1321 | 12805.3912 | 15274.9194 | 500 | 9741.7624
INFILTRATION @ O.35 ACH | 47.7338 | 81.0029 | 121.5043 | [11 empty] | VAULT R25 | 233.6018 | 56.592 | 239.5008 | 4484.0389 | 163.3638 | VAULT R25 | 348.6109 | 71.28 | 406.4256 | 7927.2045 | 214.7341 | VAULT R30 | 522.8903 | 134.6112 | 584.5824 | 10518.8122 | 266.2364 | 490 | 12184.5194 | 13978.008 | 19691.2152 | 23082.7804 | 490 | 15502.8507 | 490 | 10842.1434 | 12407.5766 | 17898.1748 | 21029.2136 | 490 | 13898.2213 | 490 | 7180.1641 | 8262.76 | 12390.3604 | 14794.9311 | 490 | 9404.7495
Total UA | 352.2159 | 524.7674 | 787.308 | 549.3702 | [10 empty] | ATTIC R30 | 231.6018 | 34.56 | 274.0608 | 4406.0981 | 77.9407 | ATTIC R30 | 344.0709 | 78.4512 | 484.8768 | 7743.5966 | 183.6078 | WINDOW CL40 | 490.4143 | 674.23 | 1258.8124 | 9418.7126 | 1100.0996 | 480 | 11817.0662 | 13552.3 | 19150.4111 | 22457.1104 | 480 | 15050.0215 | 480 | 10489.5124 | 12002.4819 | 17374.1232 | 20423.0193 | 480 | 13463.8252 | 480 | 6910.1377 | 7953.472 | 11976.0328 | 14318.1658 | 480 | 9068.68
Mean Use | 9386.9631 | 15420.7171 | 20045.0452 | 15734.2863 | [10 empty] | VAULT R30 | 228.9818 | 45.2736 | 319.3344 | 4304.6368 | 101.4613 | VAULT R30 | 340.7709 | 57.024 | 541.9008 | 7610.1372 | 133.4594 | WINDOW CL35 | 473.4703 | 353 | 1611.8124 | 8850.5432 | 568.1694 | 470 | 11450.5093 | 13128.9705 | 18610.4686 | 21831.7506 | 470 | 14598.7918 | 470 | 10138.3982 | 11599.3175 | 16850.3473 | 19817.3075 | 470 | 13030.7906 | 470 | 6642.5725 | 7646.5573 | 11562.3205 | 13844.7407 | 470 | 8734.6103
Conductive Uo | 0.09983 | 0.10095 | 0.10287 | 0.10113 | [10 empty] | WINDOW CL40 | 218.3098 | 221.56 | 540.8944 | 3896.3811 | 408.2557 | WINDOW CL40 | 322.7389 | 374.36 | 916.2608 | 6891.9135 | 718.2237 | WALL R21 ADV | 467.1163 | 157.2615 | 1769.0739 | 8638.7522 | 211.791 | 460 | 11084.6418 | 12707.7093 | 18071.9395 | 21206.7355 | 460 | 14149.1046 | 460 | 9787.4563 | 11196.7046 | 16329.1912 | 19214.25 | 460 | 12598.8539 | 460 | 6375.1538 | 7341.6642 | 11150.8057 | 13372.6047 | 460 | 8402.1946
[15 empty] | WINDOW CL35 | 212.7418 | 116 | 656.8944 | 3685.9206 | 210.4604 | WINDOW CL35 | 313.3309 | 196 | 1112.2608 | 6522.6015 | 369.312 | ATTIC R38 | 461.6563 | 141.5232 | 1910.5971 | 8457.2532 | 181.499 | 450 | 10719.0845 | 12287.3442 | 17534.41 | 20583.0303 | 450 | 13700.243 | 450 | 9438.5136 | 10798.3661 | 15808.9312 | 18613.5365 | 450 | 12169.7954 | 450 | 6108.7606 | 7038.412 | 10740.6973 | 12902.3147 | 450 | 8071.2482
[15 empty] | WALL R21 ADV | 206.4538 | 155.628 | 812.5224 | 3450.1634 | 235.7573 | WALL R21 ADV | 307.1749 | 152.361 | 1264.6218 | 6282.4601 | 240.1414 | VAULT R38 | 456.9823 | 201.9168 | 2112.5139 | 8302.3255 | 154.9277 | 440 | 10355.1128 | 11867.0481 | 16999.0176 | 19960.2558 | 440 | 13252.3138 | 440 | 9091.1911 | 10404.4398 | 15289.7055 | 18013.7192 | 440 | 11743.5704 | 440 | 5845.2388 | 6739.7011 | 10331.8195 | 12434.7495 | 440 | 7743.5907
1986 BASE | 924 | 1568 | 2352 | 1636.32 | [10 empty] | ATTIC R38 | 204.4538 | 51.84 | 864.3624 | 3375.6487 | 74.5147 | ATTIC R38 | 302.6349 | 117.6768 | 1382.2986 | 6106.069 | 176.3911 | ATTIC R49 | 452.6143 | 212.2848 | 2324.7987 | 8157.7681 | 144.5574 | 430 | 9992.1063 | 11447.924 | 16464.4181 | 19338.2051 | 430 | 12805.398 | 430 | 8745.3508 | 10011.0305 | 14770.6175 | 17415.3151 | 430 | 11318.0055 | 430 | 5582.9476 | 6443.1585 | 9925.0513 | 11969.206 | 430 | 7417.8919
Envelope Area | 3050 | 4396 | 6472 | 4591.28 | [10 empty] | VAULT R38 | 202.8818 | 67.9104 | 932.2728 | 3317.0801 | 58.5686 | VAULT R38 | 300.6549 | 85.536 | 1467.8346 | 6029.1408 | 76.9283 | FLOOR R44 | 447.9103 | 355.6224 | 2680.4211 | 8002.7782 | 154.9899 | 420 | 9630.4786 | 11030.5579 | 15930.6458 | 18716.6026 | 420 | 12359.8663 | 420 | 8401.1651 | 9617.828 | 14252.4948 | 16819.7032 | 420 | 10893.2559 | 420 | 5321.8869 | 6149.0771 | 9521.3302 | 11505.772 | 420 | 7094.5371
WALL R11 | 85.936 | 84.132 | 86.838 | [11 empty] | ATTIC R49 | 201.2818 | 77.76 | 1010.0328 | 3257.4683 | 59.6118 | ATTIC R49 | 297.0229 | 176.5152 | 1644.3498 | 5888.9407 | 140.2 | [6 empty] | 410 | 9269.5748 | 10615.5358 | 15397.9077 | 18095.9308 | 410 | 11915.9563 | 410 | 8059.4612 | 9228.2449 | 13735.8198 | 16225.7459 | 410 | 10471.257 | 410 | 5063.053 | 5856.402 | 9122.7952 | 11044.8872 | 410 | 6773.7548
ATTIC R19 | 18 | 40.86 | 40 | [11 empty] | FLOOR R44 | 199.4338 | 139.7088 | 1149.7416 | 3188.8921 | 68.5762 | FLOOR R44 | 293.8869 | 237.0816 | 1881.4314 | 5768.0603 | 120.8804 | [6 empty] | 400 | 8909.3949 | 10200.7549 | 14866.7551 | 17477.1204 | 400 | 11472.8012 | 400 | 7721.032 | 8839.7304 | 13221.1096 | 15633.6499 | 400 | 10051.0315 | 400 | 4805.0103 | 5567.3015 | 8728.5086 | 10586.3756 | 400 | 6456.0987
VAULT R19 | 24.104 | 30.36 | 59 | [29 empty] | 390 | 8550.3525 | 9787.9733 | 14338.5671 | 16861.5501 | 390 | 11031.7764 | 390 | 7382.7752 | 8453.3186 | 12708.0195 | 15042.5191 | 390 | 9632.3452 | 390 | 4548.9013 | 5283.1234 | 8337.1814 | 10129.3583 | 390 | 6142.1052
FLOOR R11 | 69.3 | 117.6 | 176.4 | [29 empty] | 380 | 8192.7233 | 9378.2596 | 13811.8957 | 16247.5311 | 380 | 10593.0249 | 380 | 7045.7593 | 8068.5614 | 12197.5147 | 14453.1463 | 380 | 9215.4685 | 380 | 4293.6127 | 5001.2013 | 7950.2783 | 9673.8353 | 380 | 5830.5845
WINDOW CL85 | 92.3221 | 155.9925 | 280.9457 | [29 empty] | 370 | 7838.2999 | 8971.0967 | 13285.8793 | 15634.684 | 370 | 10156.4123 | 370 | 6709.9154 | 7686.5273 | 11690.2846 | 13866.4966 | 370 | 8801.1427 | 370 | 4040.8438 | 4723.3226 | 7565.4849 | 9222.092 | 370 | 5522.3059
DOOR R2.5 | 14.82 | 14.82 | 22.62 | [29 empty] | 360 | 7486.1171 | 8567.6221 | 12760.9659 | 15023.457 | 360 | 9722.4488 | 360 | 6376.8635 | 7309.1812 | 11186.9496 | 13283.7421 | 360 | 8390.8878 | 360 | 3792.6458 | 4448.1981 | 7182.7425 | 8776.1207 | 360 | 5217.1198
INFILTRATION @ O.35 ACH | 47.7338 | 81.0029 | 121.5043 | [15 empty] | 3188.8921 | 5768.0603 | 8002.7782 | [11 empty] | 350 | 7136.5195 | 8167.5945 | 12238.4309 | 14414.9877 | 350 | 9291.4583 | 350 | 6045.7421 | 6934.9718 | 10686.1998 | 12703.9865 | 350 | 7983.3836 | 350 | 3549.165 | 4176.6774 | 6803.9262 | 8334.0756 | 350 | 4915.857
Total UA | 352.2159 | 524.7674 | 787.308 | 549.3702 | [28 empty] | 340 | 6789.3004 | 7769.6696 | 11717.5505 | 13808.1384 | 340 | 8862.4894 | 340 | 5716.8956 | 6563.6235 | 10189.2763 | 12129.0223 | 340 | 7578.9611 | 340 | 3314.0639 | 3908.5262 | 6432.1418 | 7894.8432 | 340 | 4619.8535
Mean Use | 9386.9631 | 15420.7171 | 20045.0452 | 15734.2863 | [28 empty] | 330 | 6442.0468 | 7374.1921 | 11198.2903 | 13205.0809 | 330 | 8435.332 | 330 | 5390.6344 | 6198.2386 | 9695.3172 | 11557.4016 | 330 | 7178.9456 | 330 | 3086.7272 | 3643.1585 | 6066.0123 | 7459.8887 | 330 | 4328.4222
Conductive Uo | 0.09983 | 0.10095 | 0.10287 | 0.10113 | [28 empty] | 320 | 6097.2751 | 6981.4722 | 10680.5467 | 12605.0913 | 320 | 8010.5824 | 320 | 5068.9578 | 5838.1276 | 9205.012 | 10990.7447 | 320 | 6783.6456 | 320 | 2863.9613 | 3382.5374 | 5702.9007 | 7027.5418 | 320 | 4041.1632
[33 empty] | 310 | 5756.6054 | 6592.1304 | 10165.0437 | 12008.4797 | 310 | 7589.0712 | 310 | 4751.9691 | 5481.7738 | 8718.0848 | 10428.4311 | 310 | 6392.2235 | 310 | 2644.9165 | 3126.194 | 5348.2567 | 6597.8025 | 310 | 3759.0346
[33 empty] | 300 | 5419.0724 | 6206.3046 | 9651.1953 | 11415.0049 | 300 | 7170.5158 | 300 | 4441.5298 | 5127.0402 | 8233.8464 | 9868.1857 | 300 | 6003.6969 | 300 | 2431.6437 | 2880.7501 | 4999.2675 | 6171.2863 | 300 | 3485.085
1989 BASE | 924 | 1568 | 2352 | 1636.32 | [28 empty] | 290 | 5084.5039 | 5824.8565 | 9138.6222 | 10824.2878 | 290 | 6755.199 | 290 | 4133.5034 | 4775.4089 | 7752.986 | 9311.6975 | 290 | 5618.2365 | 290 | 2226.487 | 2640.1699 | 4658.1307 | 5751.5968 | 290 | 3217.4949
Envelope Area | 3050 | 4396 | 6472 | 4591.28 | [28 empty] | 280 | 4752.0381 | 5446.9589 | 8628.014 | 10235.3286 | 280 | 6342.657 | 280 | 3827.6486 | 4431.0853 | 7273.1597 | 8762.5515 | 280 | 5237.4899 | 280 | 2025.6666 | 2401.465 | 4319.9824 | 5336.1852 | 280 | 2952.6707
WALL R19 | 58.688 | 57.456 | 59.304 | [29 empty] | 270 | 4421.606 | 5072.4738 | 8122.335 | 9650.368 | 270 | 5933.6602 | 270 | 3526.2405 | 4089.0712 | 6797.4354 | 8217.0938 | 270 | 4859.9972 | 270 | 1832.7278 | 2169.0595 | 3988.8368 | 4923.9965 | 270 | 2694.4843
ATTIC R25 | 14.8 | 33.596 | 40.404 | [29 empty] | 260 | 4093.6213 | 4703.1247 | 7621.0682 | 9069.6817 | 260 | 5529.0378 | 260 | 3227.7968 | 3749.7458 | 6326.6404 | 7676.462 | 260 | 4485.9154 | 260 | 1649.1943 | 1941.1661 | 3668.5028 | 4520.0117 | 260 | 2443.5482
VAULT R19 | 24.104 | 30.36 | 59 | [29 empty] | 250 | 3768.7044 | 4337.8432 | 7124.2481 | 8494.028 | 250 | 5128.4259 | 250 | 2932.1108 | 3415.0739 | 5864.4284 | 7142.6897 | 250 | 4117.2007 | 250 | 1470.6417 | 1721.213 | 3351.9777 | 4127.5125 | 250 | 2199.1049
FLOOR R11 | 69.3 | 117.6 | 103 | [29 empty] | 240 | 3449.3373 | 3978.1114 | 6633.0122 | 7924.0275 | 240 | 4733.3776 | 240 | 2641.2161 | 3089.571 | 5413.0056 | 6612.1577 | 240 | 3756.888 | 240 | 1295.1362 | 1510.8702 | 3043.6566 | 3748.4911 | 240 | 1962.8011
WINDOW CL85 | 92.3221 | 155.9925 | 280.9457 | [29 empty] | 230 | 3133.9343 | 3624.9978 | 6145.7059 | 7359.232 | 230 | 4343.6738 | 230 | 2359.6284 | 2772.927 | 4965.478 | 6089.5193 | 230 | 3404.2347 | 230 | 1124.7583 | 1312.218 | 2748.9013 | 3388.7489 | 230 | 1737.7234
DOOR R2.5 | 14.82 | 14.82 | 22.62 | [29 empty] | 220 | 2826.4249 | 3278.2268 | 5663.1564 | 6801.5718 | 220 | 3960.2661 | 220 | 2087.003 | 2464.4181 | 4523.0865 | 5572.7064 | 220 | 3059.0166 | 220 | 965.5728 | 1127.3074 | 2464.811 | 3041.3712 | 220 | 1525.0396
INFILTRATION @ O.35 ACH | 47.7338 | 81.0029 | 121.5043 | [29 empty] | 210 | 2526.7748 | 2936.7987 | 5184.1919 | 6249.6338 | 210 | 3582.284 | 210 | 1830.3718 | 2163.9406 | 4090.6913 | 5061.7535 | 210 | 2723.8052 | 210 | 813.39 | 952.4465 | 2191.005 | 2704.395 | 210 | 1321.8723
Total UA | 321.7679 | 490.8274 | 686.778 | 507.5791 | [28 empty] | 200 | 2233.9498 | 2600.6791 | 4708.8813 | 5707.2095 | 200 | 3209.7103 | 200 | 1582.4615 | 1874.2524 | 3666.1209 | 4560.211 | 200 | 2398.1593 | 200 | 669.6162 | 789.8623 | 1926.194 | 2373.7767 | 200 | 1129.0917
Mean Use | 8085.6755 | 13934.3101 | 16336.9597 | 13988.6827 | [28 empty] | 190 | 1944.6752 | 2268.9371 | 4240.2234 | 5170.8519 | 190 | 2842.002 | 190 | 1348.0636 | 1600.6274 | 3255.3386 | 4068.0788 | 190 | 2087.165 | 190 | 532.2883 | 642.8362 | 1670.3487 | 2053.179 | 190 | 948.1219
Conductive Uo | 0.089847 | 0.093227 | 0.087341 | 0.092385 | [28 empty] | 180 | 1661.7432 | 1947.3984 | 3783.4232 | 4643.9048 | 180 | 2484.0989 | 180 | 1129.3152 | 1339.3082 | 2857.2069 | 3587.4252 | 180 | 1789.1901 | 180 | 407.8523 | 507.6765 | 1420.5391 | 1750.249 | 180 | 778.056
[33 empty] | 170 | 1392.2545 | 1643.1637 | 3337.2055 | 4123.2657 | 170 | 2140.4974 | 170 | 921.4939 | 1089.6744 | 2477.3789 | 3112.2869 | 170 | 1504.0951 | 170 | 298.0662 | 390.126 | 1181.9221 | 1464.6059 | 170 | 623.387
[33 empty] | 160 | 1137.6226 | 1351.9588 | 2900.0534 | 3609.8654 | 160 | 1809.0105 | 160 | 727.4952 | 858.4478 | 2111.8561 | 2656.1762 | 160 | 1235.4958 | 160 | 204.6001 | 285.3208 | 957.5154 | 1197.4216 | 160 | 482.8304
1994 HUD Code | 924 | 1568 | 2352 | 1636.32 | [28 empty] | 150 | 905.7755 | 1081.0569 | 2473.8284 | 3109.5293 | 150 | 1495.6171 | 150 | 553.7995 | 652.1777 | 1767.9461 | 2231.8471 | 150 | 990.4276 | 150 | 132.2883 | 189.54 | 741.0196 | 952.4172 | 150 | 354.1034
Envelope Area | 3050 | 4396 | 6472 | 4591.28 | [28 empty] | 140 | 697.0235 | 829.9409 | 2065.6314 | 2625.4287 | 140 | 1202.0544 | 140 | 397.4768 | 470.5193 | 1449.0271 | 1834.8874 | 140 | 768.7561 | 140 | 75.2124 | 121.8283 | 550.8057 | 734.1928 | 140 | 250.3677
WALL R19 | 58.688 | 57.456 | 59.304 | [29 empty] | 130 | 505.9203 | 596.9907 | 1679.3919 | 2157.6671 | 130 | 927.4108 | 130 | 259.9404 | 321.6766 | 1145.4473 | 1458.7477 | 130 | 572.1256 | 130 | 43.2171 | 66.4518 | 390.3018 | 538.3241 | 130 | 166.361
ATTIC R25 | 14.8 | 33.596 | 40.404 | [29 empty] | 120 | 341.8073 | 403.0265 | 1323.245 | 1709.2777 | 120 | 686.1498 | 120 | 153.5651 | 198.4109 | 858.6202 | 1109.288 | 120 | 400.0379 | 120 | 17.1403 | 26.6628 | 248.9013 | 373.8939 | 120 | 97.6795
VAULT R19 | 24.104 | 30.36 | 59 | [29 empty] | 110 | 207.3043 | 246.6693 | 999.0521 | 1300.4257 | 110 | 479.5798 | 110 | 79.7987 | 101.3081 | 599.3347 | 795.3672 | 110 | 256.2159 | [5 empty] | 110 | 0
FLOOR R11 | 69.3 | 117.6 | 103
WINDOW CL50 | 55.68 | 94.08 | 169.44
DOOR R5 | 7.22 | 7.22 | 11.02
INFILTRATION @ O.35 ACH | 47.7338 | 81.0029 | 121.5043
Total UA | 277.5258 | 421.3149 | 563.6723 | 432.6462
Mean Use | 6241.4646 | 10949.1054 | 11927.7884 | 10878.2417
Conductive Uo | 0.075342 | 0.077414 | 0.06832 | 0.07624
2000 BASE | 924 | 1568 | 2352 | 1636.32
Envelope Area | 3050 | 4396 | 6472 | 4591.28
WALL R19 | 58.688 | 57.456 | 59.304 |  | 2352 Measures
ATTIC R19 | 18 | 40.86 | 40.404 |  | ATTIC R25
VAULT R19 | 24.104 | 30.36 | 59.204 |  | VAULT R25
FLOOR R22 | 40.656 | 68.992 | 103.488
WINDOW CL50 | 55.68 | 94.08 | 169.44
DOOR R5 | 7.22 | 7.22 | 11.02
INFILTRATION @ O.35 ACH | 47.7338 | 81.0029 | 121.5043
Total UA | 252.0818 | 379.9709 | 564.3643 | 396.9825
Mean Use | 5211.8269 | 9214.262 | 11952.0809 | 9382.7029
Conductive Uo | 0.066999 | 0.068009 | 0.068427 | 0.068019
All Regionally Cost-Effective | 924 | 1568 | 2352 | 1636.32
Envelope Area | 3050 | 4396 | 6472 | 4591.28
WALL R21 ADV | 52.4 | 51.3 | 52.95
ATTIC R38 | 10.8 | 24.516 | 29.484
VAULT R30 | 17.292 | 21.78 | 51.414
FLOOR R33 | 29.568 | 50.176 | 75.264
WINDOW CL35 | 39.44 | 66.64 | 120.02
DOOR R5 | 7.22 | 7.22 | 11.02
INFILTRATION @ O.35 ACH | 47.7338 | 81.0029 | 121.5043
Total UA | 204.4538 | 302.6349 | 461.6563 | 317.7902
Mean Use | 3375.6487 | 6106.069 | 8457.2532 | 6278.9943
Conductive Uo | 0.051384 | 0.050417 | 0.052557 | 0.050712
New Manufactured Housing
Vintage | Annual Use(kWh) | Annual Use (kWh/yr.) | % of 1983 Use | Incremental Savings/ Unit | Cumulative Savings/ Unit
1983 Practice | 15734.2863 | 9.6157 | 100% | 0 | 0
1989 Practice | 13988.6827 | 8.5489 | 88.91% | 1745.6036 | 1745.6036
1994 HUD Code | 10878.2417 | 6.648 | 69.14% | 3110.441 | 4856.0446
2000 Practice | 9382.7029 | 5.734 | 59.63% | 1495.5388 | 6351.5834
All Cost Effective | 6278.9943 | 3.8373 | 39.91% | 3103.7086 | 9455.292
Note : 1989 to 1995 Practice change attributed to MAP and Changes in HUD Code
HUD= 105 MW, MAP MTV impact = 165 MW to move practice over 1994 HUD code
Note on O9: Tom Eckman: Attic 25 base case assumed in 2352 prototype to match baseline Uo
Note on O14: Tom Eckman: Vault 25 base case assumed in 2352 prototype to match baseline Uo

## Cost-Effectiveness
Select Case =>*
Location Climate Data | Portland | Seattle | Spokane | Missoula | [6 empty] | Non-SGC Use | SGC Use | Savings | Cost
Case Weights => | 20% | 50% | 25% | 5% | 100% |  |  |  |  | Heating Zone | (kWh/yr) | (kWh/yr) | (kWh/yr) | (2000$)
Heating Zone Weights | [9 empty] | Zone 1 | 8433.5448 | 5616.2634 | 2817.2814 | 1389.1228
Heating Zone 1 | 40% | 45% | 15% | 0% | 100% |  |  |  |  | Zone 2 | 12103.4334 | 8343.7981 | 3759.6353 | 1424.977
Heating Zone 2 | 0% | 7% | 93% | 0% | 100% |  |  |  |  | Zone 3 | 14692.4476 | 10172.1435 | 4520.3041 | 1496.8272
Heating Zone 3 | 0% | 0% | 0% | 100% | 100% |  |  |  |  | PNW | 9382.7029 | 6278.9943 | 3103.7086 | 1424.977
PNW Region | 20% | 50% | 25% | 5% | 100% |  |  |  |  | Portland | 7181.4497 | 4992.9541 | 2188.4956 | 1153.9923
Portland | 100% | 0% | 0% | 0% | 100% |  |  |  |  | Seattle | 8225.9372 | 5425.6102 | 2800.327 | 1389.1228
Seattle | 0% | 100% | 0% | 0% | 100% |  |  |  |  | Boise | 10560.7736 | 7165.5684 | 3395.2052 | 1424.977
Boise | 0% | 44% | 56% | 0% | 100% |  |  |  |  | Spokane | 12395.288 | 8566.7064 | 3828.5816 | 1424.977
Spokane | 0% | 0% | 100% | 0% | 100% |  |  |  |  | Missoula | 14692.4476 | 10172.1435 | 4520.3041 | 1496.8272
Missoula | 0% | 0% | 0% | 100% | 100% |  |  |  |  | Case | 9382.7029 | 6278.9943 | 3103.7086 | 1424.977
4 | 1 | 2 | 3 | 4
Levelized Cost mills/kWh
*After selecting "Case", Procost must be re-run to update cost-effectiveness calculation for selected case. | [11 empty] | Realizable Potential | Cost-Effective Potential | Technical Potential |  | Measure | Zone 1 | Zone 2 | Zone 3
[13 empty] | 9382.7029 | 9382.7029 |  | FLOOR R33 | 16.6798 | 12.7815 | 10.8537
[13 empty] | 6278.9943 | 5933.0598 |  | ATTIC R25 | 18.0697 | 13.8141 | 11.7208
[13 empty] | 3103.7086 | 3449.6431 |  | VAULT R25 | 18.1245 | 13.8537 | 11.756
[13 empty] | 186000 | 186000 |  | ATTIC R30 | 23.3264 | 17.8333 | 15.1401
[12 empty] | 60.2867 | 70.9256 | 78.8308 |  | VAULT R30 | 23.3264 | 17.8333 | 15.1401
[16 empty] | WINDOW CL40 | 28.4754 | 21.6275 | 18.3559
| Weight | Weight | Weight | Weighted | [11 empty] | WINDOW CL35 | 29.0417 | 21.9205 | 18.6222
| 4% | 84% | 12% | 100% | [11 empty] | WALL R21 ADV | 34.7814 | 26.1613 | 22.2104
Average House Size | 924 | 1568 | 2352 | 1636.32 | [11 empty] | ATTIC R38 | 36.633 | 27.4795 | 23.3068
1983 TI UA in 2025 | 352.2159 | 524.7674 | 787.308 | 549.3702 | [11 empty] | VAULT R38 | 61.0551 | 45.7992 | 38.8447
2000 Base Case UA | 252.0818 | 379.9709 | 564.3643 | 396.9825 | [11 empty] | ATTIC R49 | 69.143 | 51.8244 | 43.9419
Cost Effective UA | 204.4538 | 302.6349 | 461.6563 | 317.7902 | [11 empty] | FLOOR R44 | 107.713 | 80.7193 | 68.4372
| 924 |  | 1568 |  | 2352
| 240.9938 | FALSE | 361.1549 | FALSE | 536.1403 | FALSE | [9 empty] | Measure | FLOOR R33 | ATTIC R25 | VAULT R25 | ATTIC R30 | VAULT R30 | WINDOW CL40 | WINDOW CL35 | WALL R21 ADV | ATTIC R38 | VAULT R38 | ATTIC R49 | FLOOR R44
| 237.7938 | FALSE | 353.8909 | FALSE | 530.6803 | FALSE | [9 empty] | Zone 1 | 16.6798 | 18.0697 | 18.1245 | 23.3264 | 23.3264 | 28.4754 | 29.0417 | 34.7814 | 36.633 | 61.0551 | 69.143 | 107.713
| 233.6018 | FALSE | 348.6109 | FALSE | 522.8903 | FALSE | [9 empty] | Zone 2 | 12.7815 | 13.8141 | 13.8537 | 17.8333 | 17.8333 | 21.6275 | 21.9205 | 26.1613 | 27.4795 | 45.7992 | 51.8244 | 80.7193
| 231.6018 | FALSE | 344.0709 | FALSE | 490.4143 | FALSE | [9 empty] | Zone 3 | 10.8537 | 11.7208 | 11.756 | 15.1401 | 15.1401 | 18.3559 | 18.6222 | 22.2104 | 23.3068 | 38.8447 | 43.9419 | 68.4372
| 228.9818 | FALSE | 340.7709 | FALSE | 473.4703 | FALSE
| 218.3098 | FALSE | 322.7389 | FALSE | 467.1163 | FALSE | [9 empty] | 1.0762
| 212.7418 | FALSE | 313.3309 | FALSE | 461.6563 | TRUE | [9 empty] | Measure |  | FLOOR R33 | ATTIC R25 | VAULT R25 | ATTIC R30 | VAULT R30 | WINDOW CL40 | WINDOW CL35 | WALL R21 ADV | ATTIC R38 | VAULT R38 | ATTIC R49
| 206.4538 | FALSE | 307.1749 | FALSE | 461.6563 | FALSE | [9 empty] | PNW |  | 835.1643 | 318.9238 | 231.1076 | 197.6079 | 143.6357 | 772.9883 | 397.472 | 258.4522 | 189.8409 | 82.794 | 150.8903
| 204.4538 | TRUE | 302.6349 | TRUE | 456.9823 | FALSE | [8 empty] | 1.0312 | Cumulative Savings |  | 861.2415 | 1190.1234 | 1428.4471 | 1632.2251 | 1780.3457 | 2577.4698 | 2987.3525 | 3253.8746 | 3449.6431 | 3535.0223 | 3690.624
| 204.4538 | FALSE | 302.6349 | FALSE | 452.6143 | FALSE | [9 empty] | Levelized Cost | 0 | 15.391 | 16.671 | 16.7222 | 21.5246 | 21.5246 | 26.2577 | 26.7356 | 31.9619 | 33.6079 | 56.0131 | 63.425
| 202.8818 | FALSE | 300.6549 | FALSE | 447.9103 | FALSE | [9 empty] | Realizable Potential | 0 | 16.7288 | 23.1171 | 27.7463 | 31.7045 | 34.5816 | 50.065 | 58.0266 | 63.2036 | 67.0062 | 67.0062 | 67.0062
| 201.2818 | FALSE | 297.0229 | FALSE | [11 empty] | Economic Potential | 0 | 19.681 | 27.1966 | 32.6427 | 37.2994 | 40.6843 | 58.9 | 68.2666 | 74.3572 | 78.8308 | 78.8308 | 78.8308
| 199.4338 | FALSE | 293.8869 | FALSE | [11 empty] | Technical Potential | 0 | 19.681 | 27.1966 | 32.6427 | 37.2994 | 40.6843 | 58.9 | 68.2666 | 74.3572 | 78.8308 | 80.7819 | 84.3377
Weighted
Average House Size | 924 | 1568 | 2352 | 1636.32
Incremental Cost @ CE UA | 864.3624 | 1382.2986 | 1910.5971 | 1424.977
| 924 |  | 1568 |  | 2352
| 139.7088 | FALSE | 237.0816 | FALSE | 355.6224 | FALSE
| 182.9088 | FALSE | 335.1456 | FALSE | 449.9712 | FALSE
| 239.5008 | FALSE | 406.4256 | FALSE | 584.5824 | FALSE
| 274.0608 | FALSE | 484.8768 | FALSE | 1258.8124 | FALSE
| 319.3344 | FALSE | 541.9008 | FALSE | 1611.8124 | FALSE
| 540.8944 | FALSE | 916.2608 | FALSE | 1769.0739 | FALSE
| 656.8944 | FALSE | 1112.2608 | FALSE | 1910.5971 | TRUE
| 812.5224 | FALSE | 1264.6218 | FALSE | 1910.5971 | FALSE
| 864.3624 | TRUE | 1382.2986 | TRUE | 2112.5139 | FALSE
| 864.3624 | FALSE | 1382.2986 | FALSE | 2324.7987 | FALSE
| 932.2728 | FALSE | 1467.8346 | FALSE | 2680.4211 | FALSE
| 1010.0328 | FALSE | 1644.3498 | FALSE
| 1149.7416 | FALSE | 1881.4314 | FALSE
Weighted
Average House Size | 924 | 1568 | 2352 | 1636.32 | Savings
1983 Use in @ 2025 (kWh/yr) | 9386.9631 | 15420.7171 | 20045.0452 | 15734.2863 | 0
2000 TI Use in 2025 (kWh/yr) | 5211.8269 | 9214.262 | 11952.0809 | 9382.7029 | 6351.5834 | 0 |  |  |  |  | New Manufactured Housing Air Conditioning Load Curves
Use @ CE Limit (kWh/yr) | 3375.6487 | 6106.069 | 8457.2532 | 6278.9943 | 9455.292 | 3103.7086 |  | Weighted Size |  |  | 1983 Baseline
Prototype | UA | 924 | UA | 1568 | UA | 2352 | UA | 1636.32 | UA |  | Location | PORTLAND | PORTLAND | PORTLAND | SEATTLE | SEATTLE | SEATTLE | BOISE | BOISE | BOISE | SPOKANE | SPOKANE | SPOKANE | MISSOULA | MISSOULA | MISSOULA |  | PORTLAND | SEATTLE | BOISE | SPOKANE | MISSOULA
| 800 | 29861.95 | 800 | 27872.3169 | 800 | 20519.0609 | 800 | 27069.5115 | 800 |  | Bldg | 924 | 1568 | 2352 | 924 | 1568 | 2352 | 924 | 1568 | 2352 | 924 | 1568 | 2352 | 924 | 1568 | 2352 |  | 1636.32 | 1636.32 | 1636.32 | 1636.32 | 1636.32
| 790 | 29392.9543 | 790 | 27411.7061 | 790 | 20145.4966 | 790 | 26619.0109 | 790 |  | UA | 352.2159 | 524.7674 | 787.308 | 352.2159 | 524.7674 | 787.308 | 352.2159 | 524.7674 | 787.308 | 352.2159 | 524.7674 | 787.308 | 352.2159 | 524.7674 | 787.308 |  | 549.3702 | 549.3702 | 549.3702 | 549.3702 | 549.3702
| 780 | 28924.1878 | 780 | 26951.4951 | 780 | 19772.3469 | 780 | 26168.9051 | 780 |  | UA/SF | 0.38119 | 0.33467 | 0.33474 | 0.38119 | 0.33467 | 0.33474 | 0.38119 | 0.33467 | 0.33474 | 0.38119 | 0.33467 | 0.33474 | 0.38119 | 0.33467 | 0.33474 |  | 0.33654 | 0.33654 | 0.33654 | 0.33654 | 0.33654
| 770 | 28455.785 | 770 | 26491.6341 | 770 | 19400.1948 | 770 | 25719.2274 | 770 |  | AC Load/SF | 1.9764 | 1.3206 | 1.1439 | 1.1233 | 0.71033 | 0.59148 | 3.4855 | 3.4439 | 2.7042 | 2.5907 | 1.8807 | 1.6745 | 2.4594 | 1.7807 | 1.5945 |  | 1.3256 | 0.71259 | 3.3568 | 1.8844 | 1.7855
| 760 | 27987.8613 | 760 | 26032.4882 | 760 | 19028.9936 | 760 | 25270.2838 | 760 |  | Total AC Load | 1826.1587 | 2070.6591 | 2690.4941 | 1037.9285 | 1113.8043 | 1391.1567 | 3220.5692 | 5400.0068 | 6360.3922 | 2393.8332 | 2948.9865 | 3938.5212 | 2272.4534 | 2792.2012 | 3750.3612 |  | 2135.2593 | 1144.0516 | 5428.0755 | 3045.5245 | 2886.3905
| 750 | 27520.0686 | 750 | 25573.5286 | 750 | 18658.4193 | 750 | 24821.577 | 750
| 740 | 27052.7619 | 740 | 25114.8102 | 740 | 18289.4418 | 740 | 24373.284 | 740 |  | Post-1994 Baseline
| 730 | 26585.7741 | 730 | 24656.6829 | 730 | 17921.3566 | 730 | 23925.6074 | 730 |  | Location | PORTLAND | PORTLAND | PORTLAND | SEATTLE | SEATTLE | SEATTLE | BOISE | BOISE | BOISE | SPOKANE | SPOKANE | SPOKANE | MISSOULA | MISSOULA | MISSOULA |  | PORTLAND | SEATTLE | BOISE | SPOKANE | MISSOULA
| 720 | 26119 | 720 | 24199.4864 | 720 | 17553.4339 | 720 | 23478.7406 | 720 |  | Bldg | 924 | 1568 | 2352 | 924 | 1568 | 2352 | 924 | 1568 | 2352 | 924 | 1568 | 2352 | 924 | 1568 | 2352 |  | 1636.32 | 1636.32 | 1636.32 | 1636.32 | 1636.32
| 710 | 25652.3259 | 710 | 23742.5501 | 710 | 17185.7647 | 710 | 23032.1269 | 710 |  | UA | 252.0818 | 379.9709 | 564.3643 | 252.0818 | 379.9709 | 564.3643 | 252.0818 | 379.9709 | 564.3643 | 252.0818 | 379.9709 | 564.3643 | 252.0818 | 379.9709 | 564.3643 |  | 396.9825 | 396.9825 | 396.9825 | 396.9825 | 396.9825
| 700 | 25185.974 | 700 | 23286.1878 | 700 | 16819.3803 | 700 | 22586.1623 | 700 |  | UA/SF | 0.27282 | 0.24233 | 0.23995 | 0.27282 | 0.24233 | 0.23995 | 0.27282 | 0.24233 | 0.23995 | 0.27282 | 0.24233 | 0.23995 | 0.27282 | 0.24233 | 0.23995 |  | 0.24326 | 0.24326 | 0.24326 | 0.24326 | 0.24326
| 690 | 24720.0427 | 690 | 22830.8182 | 690 | 16454.2309 | 690 | 22141.1967 | 690 |  | AC Load/SF | 1.2299 | 0.83992 | 0.75633 | 0.65995 | 0.42996 | 0.37953 | 2.3338 | 2.3032 | 1.8698 | 1.6898 | 1.2399 | 1.1393 | 1.6099 | 1.1599 | 1.0593 |  | 0.84549 | 0.43311 | 2.2524 | 1.2458 | 1.1658
| 680 | 24254.4062 | 680 | 22375.9897 | 680 | 16090.2593 | 680 | 21696.8387 | 680 |  | Total AC Load | 1136.3949 | 1316.9932 | 1778.8997 | 609.7951 | 674.1732 | 892.6546 | 2156.4441 | 3611.4803 | 4397.7297 | 1561.3584 | 1944.0987 | 2679.7143 | 1487.5423 | 1818.7198 | 2491.5543 |  | 1365.1981 | 697.8158 | 3647.6288 | 2017.063 | 1886.2129
| 670 | 23789.4452 | 670 | 21921.6611 | 670 | 15727.2912 | 670 | 21253.0481 | 670
| 660 | 23325.1805 | 660 | 21467.9357 | 660 | 15365.3721 | 660 | 20809.9179 | 660 |  | All Cost Effective Measures
| 650 | 22861.071 | 650 | 21015.241 | 650 | 15004.7568 | 650 | 20367.8161 | 650 |  | Location | PORTLAND | PORTLAND | PORTLAND | SEATTLE | SEATTLE | SEATTLE | BOISE | BOISE | BOISE | SPOKANE | SPOKANE | SPOKANE | MISSOULA | MISSOULA | MISSOULA |  | PORTLAND | SEATTLE | BOISE | SPOKANE | MISSOULA
| 640 | 22396.9511 | 640 | 20563.2943 | 640 | 14644.5766 | 640 | 19926.3945 | 640 |  | Bldg | 924 | 1568 | 2352 | 924 | 1568 | 2352 | 924 | 1568 | 2352 | 924 | 1568 | 2352 | 924 | 1568 | 2352 |  | 1636.32 | 1636.32 | 1636.32 | 1636.32 | 1636.32
| 630 | 21932.9519 | 630 | 20111.9784 | 630 | 14284.9575 | 630 | 19485.5749 | 630 |  | UA | 204.4538 | 302.6349 | 461.6563 | 204.4538 | 302.6349 | 461.6563 | 204.4538 | 302.6349 | 461.6563 | 204.4538 | 302.6349 | 461.6563 | 204.4538 | 302.6349 | 461.6563 |  | 317.7902 | 317.7902 | 317.7902 | 317.7902 | 317.7902
| 620 | 21469.43 | 620 | 19661.7087 | 620 | 13926.2907 | 620 | 19045.7674 | 620 |  | UA/SF | 0.22127 | 0.19301 | 0.19628 | 0.22127 | 0.19301 | 0.19628 | 0.22127 | 0.19301 | 0.19628 | 0.22127 | 0.19301 | 0.19628 | 0.22127 | 0.19301 | 0.19628 |  | 0.19453 | 0.19453 | 0.19453 | 0.19453 | 0.19453
| 610 | 21006.5321 | 610 | 19212.3783 | 610 | 13568.9745 | 610 | 18606.936 | 610 |  | AC Load/SF | 0.8748 | 0.5832 | 0.57778 | 0.43956 | 0.28021 | 0.28189 | 1.786 | 1.694 | 1.4854 | 1.2613 | 0.89757 | 0.89277 | 1.2059 | 0.8283 | 0.81277 |  | 0.59421 | 0.28678 | 1.6727 | 0.91154 | 0.84154
| 600 | 20544.2943 | 600 | 18763.839 | 600 | 13212.533 | 600 | 18168.9004 | 600 |  | Total AC Load | 808.3142 | 914.4594 | 1358.9369 | 406.1568 | 439.3656 | 662.9995 | 1650.3014 | 2656.226 | 3493.55 | 1165.3982 | 1407.3869 | 2099.7941 | 1114.2055 | 1298.7822 | 1911.6341 |  | 963.5509 | 464.8733 | 2716.4679 | 1480.7962 | 1364.9413
| 590 | 20082.6339 | 590 | 18316.0011 | 590 | 12857.1242 | 590 | 17731.6012 | 590
| 580 | 19621.3526 | 580 | 17869.3956 | 580 | 12503.0369 | 580 | 17295.5108 | 580
| 570 | 19160.4747 | 570 | 17423.7931 | 570 | 12149.9209 | 570 | 16860.3957 | 570
| 560 | 18700.3533 | 560 | 16978.8732 | 560 | 11798.872 | 560 | 16426.1322 | 560
| 550 | 18241.0403 | 550 | 16534.7805 | 550 | 11451.0431 | 550 | 15992.9824 | 550
| 540 | 17782.6546 | 540 | 16092.2856 | 540 | 11105.0498 | 540 | 15561.432 | 540
| 530 | 17324.8893 | 530 | 15651.0246 | 530 | 10761.6891 | 530 | 15131.259 | 530
| 520 | 16867.6341 | 520 | 15210.8857 | 520 | 10420.0747 | 520 | 14702.2583 | 520
| 510 | 16411.3769 | 510 | 14771.8447 | 510 | 10079.9502 | 510 | 14274.3986 | 510
| 500 | 15956.533 | 500 | 14334.3979 | 500 | 9741.7624 | 500 | 13848.167 | 500
| 490 | 15502.8507 | 490 | 13898.2213 | 490 | 9404.7495 | 490 | 13423.1899 | 490
| 480 | 15050.0215 | 480 | 13463.8252 | 480 | 9068.68 | 480 | 12999.8556 | 480
| 470 | 14598.7918 | 470 | 13030.7906 | 470 | 8734.6103 | 470 | 12577.969 | 470
| 460 | 14149.1046 | 460 | 12598.8539 | 460 | 8402.1946 | 460 | 12157.2648 | 460
| 450 | 13700.243 | 450 | 12169.7954 | 450 | 8071.2482 | 450 | 11739.1877 | 450
| 440 | 13252.3138 | 440 | 11743.5704 | 440 | 7743.5907 | 440 | 11323.9226 | 440
| 430 | 12805.398 | 430 | 11318.0055 | 430 | 7417.8919 | 430 | 10909.4876 | 430
| 420 | 12359.8663 | 420 | 10893.2559 | 420 | 7094.5371 | 420 | 10496.074 | 420
| 410 | 11915.9563 | 410 | 10471.257 | 410 | 6773.7548 | 410 | 10085.3447 | 410
| 400 | 11472.8012 | 400 | 10051.0315 | 400 | 6456.0987 | 400 | 9676.5104 | 400
| 390 | 11031.7764 | 390 | 9632.3452 | 390 | 6142.1052 | 390 | 9269.4936 | 390
| 380 | 10593.0249 | 380 | 9215.4685 | 380 | 5830.5845 | 380 | 8864.3847 | 380
| 370 | 10156.4123 | 370 | 8801.1427 | 370 | 5522.3059 | 370 | 8461.8931 | 370
| 360 | 9722.4488 | 360 | 8390.8878 | 360 | 5217.1198 | 360 | 8063.2981 | 360
| 350 | 9291.4583 | 350 | 7983.3836 | 350 | 4915.857 | 350 | 7667.6034 | 350
| 340 | 8862.4894 | 340 | 7578.9611 | 340 | 4619.8535 | 340 | 7275.2093 | 340
| 330 | 8435.332 | 330 | 7178.9456 | 330 | 4328.4222 | 330 | 6887.1382 | 330
| 320 | 8010.5824 | 320 | 6783.6456 | 320 | 4041.1632 | 320 | 6503.6252 | 320
| 310 | 7589.0712 | 310 | 6392.2235 | 310 | 3759.0346 | 310 | 6124.1147 | 310
| 300 | 7170.5158 | 300 | 6003.6969 | 300 | 3485.085 | 300 | 5748.1363 | 300
| 290 | 6755.199 | 290 | 5618.2365 | 290 | 3217.4949 | 290 | 5375.626 | 290
| 280 | 6342.657 | 280 | 5237.4899 | 280 | 2952.6707 | 280 | 5007.5183 | 280
| 270 | 5933.6602 | 270 | 4859.9972 | 270 | 2694.4843 | 270 | 4643.0822 | 270
| 260 | 5529.0378 | 260 | 4485.9154 | 260 | 2443.5482 | 260 | 4282.5563 | 260
| 250 | 5128.4259 | 250 | 4117.2007 | 250 | 2199.1049 | 250 | 3927.4782 | 250
| 240 | 4733.3776 | 240 | 3756.888 | 240 | 1962.8011 | 240 | 3580.6572 | 240
| 230 | 4343.6738 | 230 | 3404.2347 | 230 | 1737.7234 | 230 | 3241.8309 | 230
| 220 | 3960.2661 | 220 | 3059.0166 | 220 | 1525.0396 | 220 | 2910.9893 | 220
| 210 | 3582.284 | 210 | 2723.8052 | 210 | 1321.8723 | 210 | 2589.9124 | 210
| 200 | 3209.7103 | 200 | 2398.1593 | 200 | 1129.0917 | 200 | 2278.3332 | 200
| 190 | 2842.002 | 190 | 2087.165 | 190 | 948.1219 | 190 | 1980.6733 | 190
| 180 | 2484.0989 | 180 | 1789.1901 | 180 | 778.056 | 180 | 1695.6504 | 180
| 170 | 2140.4974 | 170 | 1504.0951 | 170 | 623.387 | 170 | 1423.8662 | 170
| 160 | 1809.0105 | 160 | 1235.4958 | 160 | 482.8304 | 160 | 1168.1165 | 160
| 150 | 1495.6171 | 150 | 990.4276 | 150 | 354.1034 | 150 | 934.2763 | 150
| 140 | 1202.0544 | 140 | 768.7561 | 140 | 250.3677 | 140 | 723.8815 | 140
| 130 | 927.4108 | 130 | 572.1256 | 130 | 166.361 | 130 | 537.6453 | 130
| 120 | 686.1498 | 120 | 400.0379 | 120 | 97.6795 | 120 | 375.1994 | 120
| 110 | 479.5798 | 110 | 256.2159 | 110 | 0 | 110 | 234.4045 | 110
Measure Name | Savings (kWh/yr.) | Savings (Therms) | Capital Cost ($)
SGC - Zone 1 | 2426.1292 | 106.1587 | 1086.6633
SGC - Zone 2 | 3184.5261 | 139.3434 | 1086.6633
SGC - Zone 3 | 3751.3212 | 164.1443 | 1086.6633

## Lookup Table
Technology, Measure or Practice | Delivery Mechanism or Program | Application | Location
SGC - Manufactured Homes - Heating Zone 3 | Certified Super Good Cents under Northwest Energy Efficient Manufactured Home Program | New manufactured homes built under HUD standards w/Electric Heat | Heating Zone 3
SGC - Manufactured Homes - Heating Zone 2 | Certified Super Good Cents under Northwest Energy Efficient Manufactured Home Program | New manufactured homes built under HUD standards w/Electric Heat | Heating Zone 2
SGC - Manufactured Homes - Heating Zone 1 | Certified Super Good Cents under Northwest Energy Efficient Manufactured Home Program | New manufactured homes built under HUD standards w/Electric Heat | Heating Zone 1
SGC - Manufactured Homes - PNW Average Climate | Certified Super Good Cents under Northwest Energy Efficient Manufactured Home Program | New manufactured homes built under HUD standards w/Electric Heat | PNW Average Climate