## Summary-Charts
Segment: Oregon, Single Family, Gas FAF, <=55 Gallons, Electric Resistance is starting water heater
Marginal Market Shares (%) - Oregon, Single Family, Gas FAF, <=55 Gallons, Electric Resistance is starting water heater
Average Market Shares by Scenario (%) - Oregon, Single Family, Gas FAF, <=55 Gallons, Electric Resistance is starting water heater
BAU Average Market Shares (%) - Oregon, Single Family, Gas FAF, <=55 Gallons, Electric Resistance is starting water heater
BAU Average Market Shares, 2035 (%) - Oregon, Single Family, Gas FAF, <=55 Gallons, Electric Resistance is starting water heater
Oregon Change in Natural Gas Usage Least Cost vs BAU Case (Mcf/Yr) - Electric Resistance <=55 Gallons, Gas FAF Space Heat

## Summary-Results
Segment: Oregon, Single Family, Gas FAF, <=55 Gallons, Electric Resistance is starting water heater
Marginal Market Shares (%) - Oregon, Single Family, Gas FAF, <=55 Gallons, Electric Resistance is starting water heater
| Water Heating Replacement | Existing 2014 | BAU Case 2035 | Least Cost Case 2035 | Change in Market Share
| Electric Resistance | 100% | 51.89% | 0% | -51.89%
| HPWH | 3.179e-07% | 13.34% | 0% | -13.34%
| Gas Tank | 0.001356% | 15.76% | 100% | 84.24%
| Instant Gas | 8.569e-08% | 4.042% | 0% | -4.042%
| Condensing Gas | 3.335e-07% | 14.97% | 0% | -14.97%
Average Market Shares by Scenario (%) - Oregon, Single Family, Gas FAF, <=55 Gallons, Electric Resistance is starting water heater
| Water Heating Replacement | Existing 2014 | BAU Case 2035 | Least Cost Case 2035 | Change in Market Share
| Electric Resistance | 100% | 73.59% | 21.09% | -52.5%
| HPWH | 0% | 4.375% | 0% | -4.375%
| Gas Tank | 0% | 15.87% | 78.91% | 63.04%
| Instant Gas | 0% | 1.304% | 0% | -1.304%
| Condensing Gas | 0% | 4.864% | 0% | -4.864%
BAU Case Average Market Shares (%) - Oregon, Single Family, Gas FAF, <=55 Gallons, Electric Resistance is starting water heater
| Water Heating Replacement | 2015 | 2020 | 2025 | 2030 | 2035
| Electric Resistance | 98.35% | 91.66% | 86.51% | 81.04% | 73.59%
| HPWH | 0.000813% | 0.03429% | 0.3303% | 1.563% | 4.375%
| Gas Tank | 1.644% | 8.264% | 12.71% | 15.23% | 15.87%
| Instant Gas | 0.0002204% | 0.009506% | 0.09388% | 0.4553% | 1.304%
| Condensing Gas | 0.0008558% | 0.03658% | 0.3575% | 1.716% | 4.864%
Least Cost Case Average Market Shares (%) - Oregon, Single Family, Gas FAF, <=55 Gallons, Electric Resistance is starting water heater
| Water Heating Replacement | 2015 | 2020 | 2025 | 2030 | 2035
| Electric Resistance | 92.86% | 64.1% | 44.26% | 30.55% | 21.09%
| HPWH | 0% | 0% | 0% | 0% | 0%
| Gas Tank | 7.143% | 35.9% | 55.74% | 69.45% | 78.91%
| Instant Gas | 0% | 0% | 0% | 0% | 0%
| Condensing Gas | 0% | 0% | 0% | 0% | 0%
Change in Natural Gas Usage Least Cost vs BAU Case (tBtu) - Oregon, Single Family, Gas FAF, <=55 Gallons, Electric Resistance is starting water heater
|  | 2015 | 2020 | 2025 | 2030 | 2035
| Consumer's Change in Natural Gas Usage | 0.11629 | 0.5838 | 0.90457 | 1.1201 | 1.2578
| Utility Change in Natural Gas Usage | -0.14552 | -0.72965 | -1.1225 | -1.3559 | -1.4445
| Net Change in Natural Gas Usage | -0.029227 | -0.14585 | -0.21788 | -0.23575 | -0.18671
Change in Total Resource Cost due to Direct Use of Natural Gas in Least Cost vs BAU Case (2012 M$) - Oregon, Single Family, Gas FAF, <=55 Gallons, Electric Resistance is starting water heater
| Scenario | NPV (2012 M$)
| Consumer Cost Reduction | 80.7456
| Utility Cost Reduction | 67.4752
| Total Resource Cost Reduction | 148.2209

## Input Assumptions
Segment: Oregon, Single Family, Gas FAF, <=55 Gallons, Electric Resistance is starting water heater
User Input - Assumptions
Blue: User-specified exogenous input
Green: Linked exogenous input
User-Specified Assumptions
Description | Input | Source
State | Oregon
Starting space heating system | Gas FAF
Starting water heating system | Electric Resistance
Starting water heating tank size | <=55 Gallons
Number of households with access to gas, <=55 | 121921.459 | Source: "RBSA Metering Final Report (2).docx" pulled out into "Book3.xls" from M. Jourabchi 9-24-14
Device lifetime | 14 | Source: "Regional Economic Analysis of Residential Fuel Use: Electricity & Natural Gas.pdf"
Discount rate (4% after-tax per M. Jourabchi) | 4% | Source: M. Jourabchi email of September 15, 2014
Capital charge rate | 10% | Source: Calculated in ENERGY 2020
Heat rate of new CCCT unit (Btu/kWh) | 6470 | Source: Gillian Charles email of September 24, 2014 per M. Jourabchi (6530 w/ duct firing)
MWh to mmBtu conversion | 3.412
Variance factor - BAU forecast | -2.3
Non-price factors - BAU forecast | See "Non-Price Factors" sheet
Notes: Variance factor is parameter in market share calculation indicating impact of price on probability of choosing a given technology. Negative values increase sensitivity to price.
Note: Capital charge rate is defined as the annualization of device capital expenses over the life of the device, accounting for taxes, tax credits,
and return of principal and on investment (including risk premiums and inflation: 1+ROIN+DRISK+INSM).
Energy Usage and O&M Costs by Water Heater Type - Oregon, Gas FAF, Starting with Electric Resistance <=55 Gallons
Water Heat Ending | Electricity Required (KWh/ device/Yr) | Gas Required (mmBtu/ device/Yr) | O&M Cost (2006$/ device/Yr) | Electric Technology | Source
Electric Resistance | 3355.4344 | 0 | 4.0148 | 1 | Source: "RevisedDUG_HVACDWH_CostUseData_090611.xlsx"
HPWH | 1593.8313 | 0 | 8.8913 | 1 | Source: "RevisedDUG_HVACDWH_CostUseData_090611.xlsx"
Gas Tank | 0 | 17.3466 | 12.3648 | 0 | Source: "RevisedDUG_HVACDWH_CostUseData_090611.xlsx"
Instant Gas | 0 | 13.1629 | 66.8792 | 0 | Source: "RevisedDUG_HVACDWH_CostUseData_090611.xlsx"
Condensing Gas | 0 | 9.1881 | 14.7947 | 0 | Source: "RevisedDUG_HVACDWH_CostUseData_090611.xlsx"
Capital Cost by Water Heater Type - Oregon, Gas FAF, Starting with Electric Resistance <=55 Gallons
Water Heat Ending | Capital Cost (Various Real $) | Units of Dollars | Source
Electric Resistance | 590 | 2008$ | Source: Per M. Jourabchi email (9-19-14) - FROM RTF Workbook: Res_HPWH_v1_3.xlsm, Tab: CostData, 50gal, 0.92EF, added estimated $200 for installation - (2008$)
HPWH | 1621 | 2011$ | Source: Per M. Jourabchi email (9-19-14) - FROM RTF Workbook: Res_HPWH_v1_3.xlsm, Tab: CostData, Tier 1 50gal, added $200 for baseline installation - (2011$)
Gas Tank | 785 | 2013$ | Source: Per M. Jourabchi email (9-19-14) - From ETO CPA (2013$)
Instant Gas | 3760 | 2013$ | Source: Per M. Jourabchi email (9-19-14) - From ETO CPA (2013$)
Condensing Gas | 1861.3518 | 2006$ | Source: Technology usage and cost assumptions from: "RevisedDUG_HVACDWH_CostUseData_090611.xlsx"
Segments of Interest in ENERGY 2020 Study of Direct Use of Natural Gas
Existing Market Segment Code | 2015 Baseline Existing SH | 2015 Baseline Existing WH | Retro WH | Water heater size (gals) | Dwelling Type | Basement | Gas Availability
5112121 | Gas FAF | Electric Resistance | Electric Resistance | X<=55 | SF | Yes | Existing
5112121 | Gas FAF | Electric Resistance | HPWH | X<=55 | SF | Yes | Existing
5112121 | Gas FAF | Electric Resistance | Gas Tank | X<=55 | SF | Yes | Existing
5112121 | Gas FAF | Electric Resistance | Instant Gas | X<=55 | SF | Yes | Existing
5112121 | Gas FAF | Electric Resistance | Condensing Gas | X<=55 | SF | Yes | Existing
Source: "NPCC_SF_Tables_2013-08-30 with data on market share and electricity and natural gas retail prices.xlsx" from M. Jourabchi.

## Non-Price Factors
Segment: Oregon, Single Family, Gas FAF, <=55 Gallons, Electric Resistance is starting water heater
Non-Price Factor Assumptions ($/$)
Note: Non-price factors are parameters in the market share equation representing the impact of non-price factors on market share of a given technology.
Negative values indicate resistance to a specified technology independent of price.
Positive values indicate a propensity toward purchasing the given device independent of price considerations.
Non-Price Factor Assumptions ($/$) - Oregon Gas FAF Space Heat, Electric Resistance <=55 Gallons
Water Heat Ending | 2014 | 2015 | 2016 | 2017 | 2018 | 2019 | 2020 | 2021 | 2022 | 2023 | 2024 | 2025 | 2026 | 2027 | 2028 | 2029 | 2030 | 2031 | 2032 | 2033 | 2034 | 2035
Electric Resistance | 10 | 0 | 0 | 0 | 0 | 0 | 0 | 0 | 0 | 0 | 0 | 0 | 0 | 0 | 0 | 0 | 0 | 0 | 0 | 0 | 0 | 0
HPWH | -10 | -9.263 | -8.5803 | -7.9479 | -7.3622 | -6.8196 | -6.317 | -5.8514 | -5.4202 | -5.0207 | -4.6507 | -4.3079 | -3.9904 | -3.6963 | -3.4239 | -3.1716 | -2.9378 | -2.7213 | -2.5208 | -2.335 | -2.1629 | -2.0035
Gas Tank | -2 | -2 | -2 | -2 | -2 | -2 | -2 | -2 | -2 | -2 | -2 | -2 | -2 | -2 | -2 | -2 | -2 | -2 | -2 | -2 | -2 | -2
Instant Gas | -10 | -9.263 | -8.5803 | -7.9479 | -7.3622 | -6.8196 | -6.317 | -5.8514 | -5.4202 | -5.0207 | -4.6507 | -4.3079 | -3.9904 | -3.6963 | -3.4239 | -3.1716 | -2.9378 | -2.7213 | -2.5208 | -2.335 | -2.1629 | -2.0035
Condensing Gas | -10 | -9.263 | -8.5803 | -7.9479 | -7.3622 | -6.8196 | -6.317 | -5.8514 | -5.4202 | -5.0207 | -4.6507 | -4.3079 | -3.9904 | -3.6963 | -3.4239 | -3.1716 | -2.9378 | -2.7213 | -2.5208 | -2.335 | -2.1629 | -2.0035
Gradually descrease resistance of market: | [7 empty] | 0.9263
Impact of Non-Price Factors on Market Share (%) - Oregon Gas FAF Space Heat, Electric Resistance <=55 Gallons
Water Heat Ending | 2014 | 2015 | 2016 | 2017 | 2018 | 2019 | 2020 | 2021 | 2022 | 2023 | 2024 | 2025 | 2026 | 2027 | 2028 | 2029 | 2030 | 2031 | 2032 | 2033 | 2034 | 2035
Electric Resistance | 2202647% | 100% | 100% | 100% | 100% | 100% | 100% | 100% | 100% | 100% | 100% | 100% | 100% | 100% | 100% | 100% | 100% | 100% | 100% | 100% | 100% | 100%
HPWH | 0.00454% | 0.009487% | 0.01878% | 0.03534% | 0.06348% | 0.1092% | 0.1805% | 0.2876% | 0.4426% | 0.66% | 0.9555% | 1.346% | 1.849% | 2.481% | 3.258% | 4.194% | 5.298% | 6.579% | 8.04% | 9.681% | 11.5% | 13.49%
Gas Tank | 13.53% | 13.53% | 13.53% | 13.53% | 13.53% | 13.53% | 13.53% | 13.53% | 13.53% | 13.53% | 13.53% | 13.53% | 13.53% | 13.53% | 13.53% | 13.53% | 13.53% | 13.53% | 13.53% | 13.53% | 13.53% | 13.53%
Instant Gas | 0.00454% | 0.009487% | 0.01878% | 0.03534% | 0.06348% | 0.1092% | 0.1805% | 0.2876% | 0.4426% | 0.66% | 0.9555% | 1.346% | 1.849% | 2.481% | 3.258% | 4.194% | 5.298% | 6.579% | 8.04% | 9.681% | 11.5% | 13.49%
Condensing Gas | 0.00454% | 0.009487% | 0.01878% | 0.03534% | 0.06348% | 0.1092% | 0.1805% | 0.2876% | 0.4426% | 0.66% | 0.9555% | 1.346% | 1.849% | 2.481% | 3.258% | 4.194% | 5.298% | 6.579% | 8.04% | 9.681% | 11.5% | 13.49%
Assumptions:
a. Heat pump water heaters (HPWH) <=55 gallons - strong market resistance exists in 2012 that lessens in the future
b. Gas tank water heaters <=55 gallons - slight market resistance in 2012 that lessens in the future
c. Instant gas (tankless gas) <=55 gallons - strong market resistance in 2012 that lessens in the future
d. Condensing gas water heaters <=55 gallons - strong market resistance in 2012 that lessens in the future

## Retail Rates
Segment: Oregon, Single Family, Gas FAF, <=55 Gallons, Electric Resistance is starting water heater
Oregon Retail Rates (2012$/mmBtu)
| 2014 | 2015 | 2016 | 2017 | 2018 | 2019 | 2020 | 2021 | 2022 | 2023 | 2024 | 2025 | 2026 | 2027 | 2028 | 2029 | 2030 | 2031 | 2032 | 2033 | 2034 | 2035
Electric | 29.4921 | 29.8755 | 30.2639 | 30.6573 | 31.0559 | 31.4596 | 31.8686 | 32.2828 | 32.7025 | 33.1277 | 33.5583 | 33.9946 | 34.4365 | 34.8842 | 35.3377 | 35.7971 | 36.2624 | 36.7338 | 37.2114 | 37.6951 | 38.1852 | 38.6816
Natural Gas | 11.3016 | 11.4711 | 11.6432 | 11.8178 | 11.9951 | 12.175 | 12.3576 | 12.543 | 12.7311 | 12.9221 | 13.1159 | 13.3127 | 13.5124 | 13.715 | 13.9208 | 14.1296 | 14.3415 | 14.5566 | 14.775 | 14.9966 | 15.2216 | 15.4499
Source: "Retail Rates_Northwest.xlsx"
Green: Linked exogenous input

## Wholesale Price
Segment: Oregon, Single Family, Gas FAF, <=55 Gallons, Electric Resistance is starting water heater
Wholesale Price of Natural Gas (2012$/mmBtu/Yr)
| 2014 | 2015 | 2016 | 2017 | 2018 | 2019 | 2020 | 2021 | 2022 | 2023 | 2024 | 2025 | 2026 | 2027 | 2028 | 2029 | 2030 | 2031 | 2032 | 2033 | 2034 | 2035
Gas price (2012$/mmBtu) | 4.39 | 4.27 | 4.27 | 4.32 | 4.39 | 4.47 | 4.66 | 4.75 | 4.85 | 4.95 | 5.04 | 5.27 | 5.4 | 5.53 | 5.67 | 5.81 | 6.06 | 6.21 | 6.36 | 6.52 | 6.69 | 6.85
Source: ENERGY 2020 model data from "Q:\MJ\ex\Fuel\FUELMOD8 Rev 050114- 7P July 2014 .xlsx" per 7/15/2014 update from M. Jourabchi.
Stored in "Retail Rates_Northwest.xlsx"

## Inflation
Segment: Oregon, Single Family, Gas FAF, <=55 Gallons, Electric Resistance is starting water heater
Inflation Index (1.0=2006)
| 1986 | 1987 | 1988 | 1989 | 1990 | 1991 | 1992 | 1993 | 1994 | 1995 | 1996 | 1997 | 1998 | 1999 | 2000 | 2001 | 2002 | 2003 | 2004 | 2005 | 2006 | 2007 | 2008 | 2009 | 2010 | 2011 | 2012 | 2013 | 2014 | 2015 | 2016 | 2017 | 2018 | 2019 | 2020 | 2021 | 2022 | 2023 | 2024 | 2025 | 2026 | 2027 | 2028 | 2029 | 2030 | 2031 | 2032 | 2033 | 2034 | 2035
Inflation | 0.6412 | 0.6536 | 0.67 | 0.6891 | 0.71 | 0.7303 | 0.7445 | 0.7593 | 0.7736 | 0.7879 | 0.8017 | 0.8142 | 0.8228 | 0.8343 | 0.8521 | 0.8725 | 0.8881 | 0.9078 | 0.9356 | 0.9687 | 1 | 1.029 | 1.0516 | 1.061 | 1.0752 | 1.0981 | 1.1176 | 1.1375 | 1.1549 | 1.1735 | 1.193 | 1.2121 | 1.2325 | 1.2526 | 1.2734 | 1.2953 | 1.3178 | 1.3408 | 1.3637 | 1.387 | 1.4109 | 1.4353 | 1.4603 | 1.4865 | 1.5133 | 1.5412 | 1.5693 | 1.5978 | 1.627 | 1.6566
Source: M. Jourabchi input to ENERGY 2020 model

## Total Resource Cost
Segment: Oregon, Single Family, Gas FAF, <=55 Gallons, Electric Resistance is starting water heater
Change in Total Resource Costs due to Direct Use of Natural Gas (2012 M$)
Cost Reduction of Least Cost vs BAU Case | NPV (2012 M$)
Consumer Cost Reduction | 80.7456
Utility Cost Reduction | 67.4752
Total Resource Cost Reduction | 148.2209
Total Cost Reduction of Least Cost Case (2012 M$)
| 2014 | 2015 | 2016 | 2017 | 2018 | 2019 | 2020 | 2021 | 2022 | 2023 | 2024 | 2025 | 2026 | 2027 | 2028 | 2029 | 2030 | 2031 | 2032 | 2033 | 2034 | 2035
Decreased Utility Cost of Least Cost Case (2012 M$) | 0 | 0.62136 | 1.198 | 1.7534 | 2.2921 | 2.8155 | 3.4002 | 3.9041 | 4.3993 | 4.8777 | 5.328 | 5.9153 | 6.3799 | 6.8254 | 7.2625 | 7.6773 | 8.2167 | 8.5977 | 8.951 | 9.2898 | 9.6141 | 9.895
Decreased Consumer Cost of Least Cost Case | 0 | -0.067598 | 0.78634 | 1.5997 | 2.3763 | 3.1203 | 3.8359 | 4.5279 | 5.2009 | 5.8595 | 6.508 | 7.1494 | 7.7856 | 8.4165 | 9.0399 | 9.6512 | 10.2439 | 10.8099 | 11.3403 | 11.826 | 12.2591 | 12.6326
Total Cost Reduction of Least Cost Case | 0 | 0.55376 | 1.9844 | 3.3531 | 4.6684 | 5.9358 | 7.2361 | 8.432 | 9.6002 | 10.7373 | 11.8359 | 13.0647 | 14.1655 | 15.2419 | 16.3024 | 17.3285 | 18.4606 | 19.4076 | 20.2913 | 21.1159 | 21.8732 | 22.5276

## Utility Cost
Segment: Oregon, Single Family, Gas FAF, <=55 Gallons, Electric Resistance is starting water heater
NPV 2012 M$
NPV of Costs Savings to Utility - Least Cost vs BAU Case | 67.4752
Cost Savings of Utility - Least Cost vs BAU Case (2012 $/Yr)
| 2014 | 2015 | 2016 | 2017 | 2018 | 2019 | 2020 | 2021 | 2022 | 2023 | 2024 | 2025 | 2026 | 2027 | 2028 | 2029 | 2030 | 2031 | 2032 | 2033 | 2034 | 2035
Reduction in Natural Gas Usage by Utility (tBtu) | 0 | 0.14552 | 0.28057 | 0.40588 | 0.52211 | 0.62986 | 0.72965 | 0.82193 | 0.90707 | 0.9854 | 1.0571 | 1.1225 | 1.1815 | 1.2343 | 1.2809 | 1.3214 | 1.3559 | 1.3845 | 1.4074 | 1.4248 | 1.4371 | 1.4445
Wholesale Price of Gas (2012$/mmBtu) | 4.39 | 4.27 | 4.27 | 4.32 | 4.39 | 4.47 | 4.66 | 4.75 | 4.85 | 4.95 | 5.04 | 5.27 | 5.4 | 5.53 | 5.67 | 5.81 | 6.06 | 6.21 | 6.36 | 6.52 | 6.69 | 6.85
Cost Savings of Utility - Least Cost vs BAU Case (2012 M$) | 0 | 0.62136 | 1.198 | 1.7534 | 2.2921 | 2.8155 | 3.4002 | 3.9041 | 4.3993 | 4.8777 | 5.328 | 5.9153 | 6.3799 | 6.8254 | 7.2625 | 7.6773 | 8.2167 | 8.5977 | 8.951 | 9.2898 | 9.6141 | 9.895

## Consumer Cost
Segment: Oregon, Single Family, Gas FAF, <=55 Gallons, Electric Resistance is starting water heater
Consumer Cost of Water Heating Replacements
| NPV (2012M$) | Change (%)
BAU Case | 734.4329
Least Cost Case | 653.6873
Difference | 80.7456 | 10.99%
Total Consumer Cost (2012 M$) - BAU Case
Water Heat Ending | 2014 | 2015 | 2016 | 2017 | 2018 | 2019 | 2020 | 2021 | 2022 | 2023 | 2024 | 2025 | 2026 | 2027 | 2028 | 2029 | 2030 | 2031 | 2032 | 2033 | 2034 | 2035
Total | 41.7135 | 47.7333 | 48.0234 | 48.335 | 48.6686 | 49.0249 | 49.4056 | 49.8124 | 50.2475 | 50.7131 | 51.2109 | 51.7422 | 52.3067 | 52.9024 | 53.5254 | 54.1696 | 54.8268 | 55.4875 | 56.1414 | 56.7785 | 57.3892 | 57.966
Electric Resistance | 41.7135 | 45.7561 | 45.6317 | 45.5423 | 45.4845 | 45.4547 | 45.4486 | 45.4606 | 45.4844 | 45.5122 | 45.5353 | 45.5441 | 45.5281 | 45.477 | 45.3809 | 45.2312 | 45.0208 | 44.7448 | 44.4008 | 43.9887 | 43.5103 | 42.9696
HPWH | 0 | 0.0018063 | 0.0037755 | 0.0073538 | 0.013558 | 0.023851 | 0.040235 | 0.065317 | 0.10232 | 0.15505 | 0.2277 | 0.32468 | 0.45019 | 0.60795 | 0.80072 | 1.03 | 1.2961 | 1.5975 | 1.9317 | 2.2951 | 2.6834 | 3.092
Gas Tank | 0 | 1.972 | 2.381 | 2.7721 | 3.1459 | 3.5032 | 3.844 | 4.1683 | 4.4758 | 4.7658 | 5.0371 | 5.2886 | 5.5188 | 5.7264 | 5.9102 | 6.0693 | 6.2031 | 6.3116 | 6.3955 | 6.4556 | 6.4935 | 6.5107
Instant Gas | 0 | 0.0010532 | 0.0021752 | 0.0042196 | 0.0077718 | 0.013675 | 0.023084 | 0.037502 | 0.058788 | 0.089124 | 0.13092 | 0.18667 | 0.25874 | 0.34915 | 0.45937 | 0.59007 | 0.74109 | 0.9114 | 1.0992 | 1.3022 | 1.5176 | 1.7426
Condensing Gas | 0 | 0.0022976 | 0.0047313 | 0.0091553 | 0.016825 | 0.02954 | 0.049757 | 0.080664 | 0.12619 | 0.1909 | 0.27985 | 0.39821 | 0.55085 | 0.7419 | 0.9742 | 1.249 | 1.5658 | 1.9222 | 2.3142 | 2.7369 | 3.1845 | 3.651
Capital Cost (2012 M$) - BAU Case
Water Heat Ending | 2014 | 2015 | 2016 | 2017 | 2018 | 2019 | 2020 | 2021 | 2022 | 2023 | 2024 | 2025 | 2026 | 2027 | 2028 | 2029 | 2030 | 2031 | 2032 | 2033 | 2034 | 2035
Total | 0 | 5.753 | 5.7566 | 5.7628 | 5.7733 | 5.7904 | 5.8173 | 5.8578 | 5.9168 | 5.9997 | 6.1122 | 6.26 | 6.4478 | 6.6792 | 6.9558 | 7.2766 | 7.6384 | 8.0357 | 8.4612 | 8.9063 | 9.3623 | 9.8206
Electric Resistance | 0 | 4.2026 | 4.2002 | 4.197 | 4.1924 | 4.1856 | 4.1756 | 4.1611 | 4.1404 | 4.1117 | 4.0732 | 4.0229 | 3.9594 | 3.8814 | 3.7884 | 3.6808 | 3.5598 | 3.4271 | 3.2853 | 3.1371 | 2.9857 | 2.8337
HPWH | 0 | 0.0016354 | 0.0032691 | 0.0062125 | 0.011264 | 0.01955 | 0.032574 | 0.052242 | 0.080832 | 0.12091 | 0.17518 | 0.24623 | 0.33626 | 0.44678 | 0.57836 | 0.73043 | 0.90126 | 1.088 | 1.2871 | 1.4945 | 1.7058 | 1.917
Gas Tank | 0 | 1.5456 | 1.5467 | 1.5475 | 1.5476 | 1.5468 | 1.5448 | 1.541 | 1.5348 | 1.5255 | 1.5125 | 1.495 | 1.4725 | 1.4445 | 1.4108 | 1.3715 | 1.3271 | 1.2782 | 1.2258 | 1.171 | 1.1148 | 1.0583
Instant Gas | 0 | 0.00099254 | 0.0019952 | 0.003813 | 0.0069526 | 0.012135 | 0.020332 | 0.032791 | 0.051022 | 0.076751 | 0.11182 | 0.15805 | 0.21705 | 0.28999 | 0.37749 | 0.4794 | 0.59479 | 0.72203 | 0.85888 | 1.0027 | 1.1508 | 1.3004
Condensing Gas | 0 | 0.0021704 | 0.0043532 | 0.0083004 | 0.0151 | 0.026295 | 0.043956 | 0.070727 | 0.10979 | 0.16477 | 0.23949 | 0.33769 | 0.46263 | 0.61663 | 0.80074 | 1.0144 | 1.2555 | 1.5204 | 1.8041 | 2.101 | 2.4053 | 2.7112
O&M Cost (2012 M$) - BAU Case
Water Heat Ending | 2014 | 2015 | 2016 | 2017 | 2018 | 2019 | 2020 | 2021 | 2022 | 2023 | 2024 | 2025 | 2026 | 2027 | 2028 | 2029 | 2030 | 2031 | 2032 | 2033 | 2034 | 2035
Total | 0.54705 | 0.56579 | 0.58324 | 0.59952 | 0.61475 | 0.62908 | 0.64266 | 0.65568 | 0.66837 | 0.68097 | 0.6938 | 0.70718 | 0.72148 | 0.73706 | 0.75428 | 0.77348 | 0.79492 | 0.81882 | 0.84527 | 0.87431 | 0.90588 | 0.93982
Electric Resistance | 0.54705 | 0.53805 | 0.52967 | 0.52187 | 0.51459 | 0.50779 | 0.5014 | 0.49536 | 0.48961 | 0.48406 | 0.47863 | 0.47323 | 0.46776 | 0.46212 | 0.45622 | 0.44997 | 0.44331 | 0.43616 | 0.42852 | 0.42036 | 0.4117 | 0.40257
HPWH | 0 | 9.8503e-06 | 2.8837e-05 | 6.4196e-05 | 0.00012746 | 0.00023611 | 0.00041544 | 0.00070043 | 0.0011373 | 0.0017843 | 0.002712 | 0.0040014 | 0.0057409 | 0.0080219 | 0.010932 | 0.014551 | 0.01894 | 0.024141 | 0.030169 | 0.037015 | 0.044645 | 0.053003
Gas Tank | 0 | 0.027692 | 0.053427 | 0.077337 | 0.099541 | 0.12015 | 0.13924 | 0.15691 | 0.1732 | 0.18816 | 0.20182 | 0.21419 | 0.22527 | 0.23506 | 0.24355 | 0.25073 | 0.2566 | 0.26117 | 0.26448 | 0.26657 | 0.2675 | 0.26735
Instant Gas | 0 | 2.0082e-05 | 5.9016e-05 | 0.00013195 | 0.00026319 | 0.00048991 | 0.0008663 | 0.0014679 | 0.0023954 | 0.0037771 | 0.0057698 | 0.0085555 | 0.012336 | 0.017322 | 0.023722 | 0.031728 | 0.041496 | 0.05314 | 0.066722 | 0.082244 | 0.099653 | 0.11885
Condensing Gas | 0 | 1.7251e-05 | 5.0619e-05 | 0.00011298 | 0.00022493 | 0.00041786 | 0.0007374 | 0.0012469 | 0.0020305 | 0.0031951 | 0.0048704 | 0.0072066 | 0.010369 | 0.01453 | 0.019856 | 0.026501 | 0.034588 | 0.044202 | 0.055384 | 0.068128 | 0.08238 | 0.098046
Price of Energy Usage (2012 M$) - BAU Case
Water Heat Ending | 2014 | 2015 | 2016 | 2017 | 2018 | 2019 | 2020 | 2021 | 2022 | 2023 | 2024 | 2025 | 2026 | 2027 | 2028 | 2029 | 2030 | 2031 | 2032 | 2033 | 2034 | 2035
Total | 41.1665 | 41.4145 | 41.6836 | 41.9727 | 42.2805 | 42.6054 | 42.9457 | 43.2989 | 43.6624 | 44.0324 | 44.4049 | 44.7751 | 45.1374 | 45.4861 | 45.8154 | 46.1195 | 46.3934 | 46.6329 | 46.835 | 46.9978 | 47.1211 | 47.2055
Electric Resistance | 41.1665 | 41.0154 | 40.9018 | 40.8234 | 40.7775 | 40.7613 | 40.7715 | 40.8042 | 40.8544 | 40.9164 | 40.9835 | 41.0479 | 41.1009 | 41.1335 | 41.1363 | 41.1004 | 41.0177 | 40.8816 | 40.6871 | 40.4312 | 40.1129 | 39.7333
HPWH | 0 | 0.00016105 | 0.00047761 | 0.0010771 | 0.0021663 | 0.004065 | 0.0072456 | 0.012375 | 0.020354 | 0.032349 | 0.049807 | 0.074442 | 0.10819 | 0.15315 | 0.21143 | 0.28506 | 0.37587 | 0.48531 | 0.61438 | 0.7636 | 0.93298 | 1.122
Gas Tank | 0 | 0.39875 | 0.78086 | 1.1473 | 1.4988 | 1.8362 | 2.16 | 2.4705 | 2.7679 | 3.0521 | 3.3228 | 3.5794 | 3.821 | 4.0469 | 4.2559 | 4.447 | 4.6194 | 4.7723 | 4.9052 | 5.0181 | 5.1112 | 5.185
Instant Gas | 0 | 4.0568e-05 | 0.00012101 | 0.00027461 | 0.00055597 | 0.0010504 | 0.0018853 | 0.0032424 | 0.0053705 | 0.0085955 | 0.013327 | 0.020058 | 0.029354 | 0.041838 | 0.058156 | 0.078948 | 0.1048 | 0.13623 | 0.17361 | 0.21721 | 0.26713 | 0.32336
Condensing Gas | 0 | 0.00010997 | 0.00032751 | 0.00074193 | 0.0014993 | 0.0028271 | 0.0050637 | 0.0086908 | 0.014365 | 0.022943 | 0.035497 | 0.053312 | 0.077857 | 0.11073 | 0.1536 | 0.20808 | 0.27564 | 0.35755 | 0.45472 | 0.56774 | 0.69681 | 0.84176
Total Consumer Cost (2012 M$) - Least Cost Case
Water Heat Ending | 2014 | 2015 | 2016 | 2017 | 2018 | 2019 | 2020 | 2021 | 2022 | 2023 | 2024 | 2025 | 2026 | 2027 | 2028 | 2029 | 2030 | 2031 | 2032 | 2033 | 2034 | 2035
Total | 41.7135 | 47.8009 | 47.2371 | 46.7353 | 46.2922 | 45.9047 | 45.5697 | 45.2845 | 45.0466 | 44.8535 | 44.703 | 44.5928 | 44.5211 | 44.4859 | 44.4855 | 44.5184 | 44.5828 | 44.6775 | 44.8012 | 44.9524 | 45.1302 | 45.3333
Electric Resistance | 41.7135 | 39.2309 | 36.8961 | 34.7004 | 32.6354 | 30.6933 | 28.8669 | 27.1492 | 25.5338 | 24.0145 | 22.5857 | 21.2419 | 19.9782 | 18.7896 | 17.6718 | 16.6205 | 15.6318 | 14.7019 | 13.8274 | 13.0049 | 12.2313 | 11.5038
HPWH | 0 | 0 | 0 | 0 | 0 | 0 | 0 | 0 | 0 | 0 | 0 | 0 | 0 | 0 | 0 | 0 | 0 | 0 | 0 | 0 | 0 | 0
Gas Tank | 0 | 8.5699 | 10.3409 | 12.0349 | 13.6568 | 15.2113 | 16.7028 | 18.1353 | 19.5128 | 20.839 | 22.1172 | 23.3509 | 24.5429 | 25.6963 | 26.8138 | 27.8979 | 28.9511 | 29.9756 | 30.9738 | 31.9475 | 32.8988 | 33.8295
Instant Gas | 0 | 0 | 0 | 0 | 0 | 0 | 0 | 0 | 0 | 0 | 0 | 0 | 0 | 0 | 0 | 0 | 0 | 0 | 0 | 0 | 0 | 0
Condensing Gas | 0 | 0 | 0 | 0 | 0 | 0 | 0 | 0 | 0 | 0 | 0 | 0 | 0 | 0 | 0 | 0 | 0 | 0 | 0 | 0 | 0 | 0
Capital Cost (2012 M$) - Least Cost Case
Water Heat Ending | 2014 | 2015 | 2016 | 2017 | 2018 | 2019 | 2020 | 2021 | 2022 | 2023 | 2024 | 2025 | 2026 | 2027 | 2028 | 2029 | 2030 | 2031 | 2032 | 2033 | 2034 | 2035
Total | 0 | 6.7167 | 6.7167 | 6.7167 | 6.7167 | 6.7167 | 6.7167 | 6.7167 | 6.7167 | 6.7167 | 6.7167 | 6.7167 | 6.7167 | 6.7167 | 6.7167 | 6.7167 | 6.7167 | 6.7167 | 6.7167 | 6.7167 | 6.7167 | 6.7167
Electric Resistance | 0 | 0 | 0 | 0 | 0 | 0 | 0 | 0 | 0 | 0 | 0 | 0 | 0 | 0 | 0 | 0 | 0 | 0 | 0 | 0 | 0 | 0
HPWH | 0 | 0 | 0 | 0 | 0 | 0 | 0 | 0 | 0 | 0 | 0 | 0 | 0 | 0 | 0 | 0 | 0 | 0 | 0 | 0 | 0 | 0
Gas Tank | 0 | 6.7167 | 6.7167 | 6.7167 | 6.7167 | 6.7167 | 6.7167 | 6.7167 | 6.7167 | 6.7167 | 6.7167 | 6.7167 | 6.7167 | 6.7167 | 6.7167 | 6.7167 | 6.7167 | 6.7167 | 6.7167 | 6.7167 | 6.7167 | 6.7167
Instant Gas | 0 | 0 | 0 | 0 | 0 | 0 | 0 | 0 | 0 | 0 | 0 | 0 | 0 | 0 | 0 | 0 | 0 | 0 | 0 | 0 | 0 | 0
Condensing Gas | 0 | 0 | 0 | 0 | 0 | 0 | 0 | 0 | 0 | 0 | 0 | 0 | 0 | 0 | 0 | 0 | 0 | 0 | 0 | 0 | 0 | 0
O&M Cost (2012 M$) - Least Cost Case
Water Heat Ending | 2014 | 2015 | 2016 | 2017 | 2018 | 2019 | 2020 | 2021 | 2022 | 2023 | 2024 | 2025 | 2026 | 2027 | 2028 | 2029 | 2030 | 2031 | 2032 | 2033 | 2034 | 2035
Electric Resistance | 0.54705 | 0.62832 | 0.70378 | 0.77386 | 0.83893 | 0.89935 | 0.95545 | 1.0076 | 1.0559 | 1.1008 | 1.1426 | 1.1813 | 1.2173 | 1.2507 | 1.2817 | 1.3105 | 1.3372 | 1.362 | 1.3851 | 1.4065 | 1.4264 | 1.4448
Electric Resistance | 0.54705 | 0.50797 | 0.47169 | 0.438 | 0.40671 | 0.37766 | 0.35069 | 0.32564 | 0.30238 | 0.28078 | 0.26072 | 0.2421 | 0.22481 | 0.20875 | 0.19384 | 0.17999 | 0.16714 | 0.1552 | 0.14411 | 0.13382 | 0.12426 | 0.11538
HPWH | 0 | 0 | 0 | 0 | 0 | 0 | 0 | 0 | 0 | 0 | 0 | 0 | 0 | 0 | 0 | 0 | 0 | 0 | 0 | 0 | 0 | 0
Gas Tank | 0 | 0.12034 | 0.23209 | 0.33586 | 0.43221 | 0.52169 | 0.60477 | 0.68191 | 0.75355 | 0.82007 | 0.88184 | 0.93919 | 0.99245 | 1.0419 | 1.0878 | 1.1305 | 1.1701 | 1.2068 | 1.241 | 1.2727 | 1.3021 | 1.3295
Instant Gas | 0 | 0 | 0 | 0 | 0 | 0 | 0 | 0 | 0 | 0 | 0 | 0 | 0 | 0 | 0 | 0 | 0 | 0 | 0 | 0 | 0 | 0
Condensing Gas | 0 | 0 | 0 | 0 | 0 | 0 | 0 | 0 | 0 | 0 | 0 | 0 | 0 | 0 | 0 | 0 | 0 | 0 | 0 | 0 | 0 | 0
Price of Energy Usage (2012 M$) - Least Cost Case
Water Heat Ending | 2014 | 2015 | 2016 | 2017 | 2018 | 2019 | 2020 | 2021 | 2022 | 2023 | 2024 | 2025 | 2026 | 2027 | 2028 | 2029 | 2030 | 2031 | 2032 | 2033 | 2034 | 2035
Total | 41.1665 | 40.4558 | 39.8166 | 39.2448 | 38.7366 | 38.2886 | 37.8975 | 37.5603 | 37.274 | 37.036 | 36.8437 | 36.6948 | 36.5871 | 36.5185 | 36.4872 | 36.4912 | 36.5289 | 36.5988 | 36.6994 | 36.8292 | 36.9871 | 37.1718
Electric Resistance | 41.1665 | 38.7229 | 36.4245 | 34.2624 | 32.2287 | 30.3157 | 28.5162 | 26.8236 | 25.2314 | 23.7338 | 22.325 | 20.9998 | 19.7533 | 18.5808 | 17.4779 | 16.4405 | 15.4646 | 14.5467 | 13.6833 | 12.8711 | 12.1071 | 11.3884
HPWH | 0 | 0 | 0 | 0 | 0 | 0 | 0 | 0 | 0 | 0 | 0 | 0 | 0 | 0 | 0 | 0 | 0 | 0 | 0 | 0 | 0 | 0
Gas Tank | 0 | 1.7329 | 3.3921 | 4.9823 | 6.5079 | 7.9729 | 9.3813 | 10.7367 | 12.0426 | 13.3022 | 14.5187 | 15.695 | 16.8338 | 17.9377 | 19.0092 | 20.0507 | 21.0643 | 22.0521 | 23.0161 | 23.9582 | 24.88 | 25.7834
Instant Gas | 0 | 0 | 0 | 0 | 0 | 0 | 0 | 0 | 0 | 0 | 0 | 0 | 0 | 0 | 0 | 0 | 0 | 0 | 0 | 0 | 0 | 0
Condensing Gas | 0 | 0 | 0 | 0 | 0 | 0 | 0 | 0 | 0 | 0 | 0 | 0 | 0 | 0 | 0 | 0 | 0 | 0 | 0 | 0 | 0 | 0

## Net Reduction in Gas
Segment: Oregon, Single Family, Gas FAF, <=55 Gallons, Electric Resistance is starting water heater
Net Change in Natural Gas Usage (tBtu) - Least Cost vs BAU Case
| 2014 | 2015 | 2016 | 2017 | 2018 | 2019 | 2020 | 2021 | 2022 | 2023 | 2024 | 2025 | 2026 | 2027 | 2028 | 2029 | 2030 | 2031 | 2032 | 2033 | 2034 | 2035
Consumer's Increase in Natural Gas Usage (tBtu) | 0 | 0.11629 | 0.22424 | 0.32443 | 0.41743 | 0.50373 | 0.5838 | 0.65808 | 0.72695 | 0.79078 | 0.84989 | 0.90457 | 0.95509 | 1.0017 | 1.0446 | 1.084 | 1.1201 | 1.1532 | 1.1833 | 1.2106 | 1.2354 | 1.2578
Utility Reduction in Natural Gas Usage (tBtu) | 0 | 0.14552 | 0.28057 | 0.40588 | 0.52211 | 0.62986 | 0.72965 | 0.82193 | 0.90707 | 0.9854 | 1.0571 | 1.1225 | 1.1815 | 1.2343 | 1.2809 | 1.3214 | 1.3559 | 1.3845 | 1.4074 | 1.4248 | 1.4371 | 1.4445
Net Change in Natural Gas Usage (tBtu) | 0 | -0.029227 | -0.056332 | -0.08145 | -0.10469 | -0.12614 | -0.14585 | -0.16385 | -0.18012 | -0.19462 | -0.20725 | -0.21788 | -0.22638 | -0.23256 | -0.23628 | -0.23738 | -0.23575 | -0.23134 | -0.22414 | -0.21421 | -0.20167 | -0.18671
Reduction in Natural Gas Usage by Utility - Least Cost vs BAU Case
| 2014 | 2015 | 2016 | 2017 | 2018 | 2019 | 2020 | 2021 | 2022 | 2023 | 2024 | 2025 | 2026 | 2027 | 2028 | 2029 | 2030 | 2031 | 2032 | 2033 | 2034 | 2035
Reduction in Consumer Electricity Usage (MWh/Yr) | 0 | 22.4911 | 43.3646 | 62.7328 | 80.6977 | 97.3512 | 112.7741 | 127.0365 | 140.197 | 152.3029 | 163.3903 | 173.4855 | 182.6065 | 190.7652 | 197.9708 | 204.233 | 209.565 | 213.9866 | 217.5258 | 220.2198 | 222.1149 | 223.2655
Gas Heat Rate (Btu/kWh) | 6470 | 6470 | 6470 | 6470 | 6470 | 6470 | 6470 | 6470 | 6470 | 6470 | 6470 | 6470 | 6470 | 6470 | 6470 | 6470 | 6470 | 6470 | 6470 | 6470 | 6470 | 6470
Reduction in Utility Natural Gas Usage (tBtu/Yr) | 0 | 0.14552 | 0.28057 | 0.40588 | 0.52211 | 0.62986 | 0.72965 | 0.82193 | 0.90707 | 0.9854 | 1.0571 | 1.1225 | 1.1815 | 1.2343 | 1.2809 | 1.3214 | 1.3559 | 1.3845 | 1.4074 | 1.4248 | 1.4371 | 1.4445

## Energy Usage
Segment: Oregon, Single Family, Gas FAF, <=55 Gallons, Electric Resistance is starting water heater
Water Heating Energy Usage by Fuel and Scenario
| 2014 | 2015 | 2016 | 2017 | 2018 | 2019 | 2020 | 2021 | 2022 | 2023 | 2024 | 2025 | 2026 | 2027 | 2028 | 2029 | 2030 | 2031 | 2032 | 2033 | 2034 | 2035
Electricity Usage (tBtu/Yr) | 2014 | 2015 | 2016 | 2017 | 2018 | 2019 | 2020 | 2021 | 2022 | 2023 | 2024 | 2025 | 2026 | 2027 | 2028 | 2029 | 2030 | 2031 | 2032 | 2033 | 2034 | 2035
Electric - BAU | 1.3958 | 1.3729 | 1.3515 | 1.3316 | 1.3131 | 1.2958 | 1.2796 | 1.2643 | 1.2499 | 1.2361 | 1.2227 | 1.2097 | 1.1967 | 1.1835 | 1.1701 | 1.1561 | 1.1415 | 1.1261 | 1.1099 | 1.0928 | 1.0749 | 1.0562
Electric - Least Cost | 1.3958 | 1.2961 | 1.2036 | 1.1176 | 1.0378 | 0.96364 | 0.89481 | 0.83089 | 0.77154 | 0.71643 | 0.66526 | 0.61774 | 0.57362 | 0.53264 | 0.4946 | 0.45927 | 0.42646 | 0.396 | 0.36772 | 0.34145 | 0.31706 | 0.29441
Difference | 0 | -0.07674 | -0.14796 | -0.21404 | -0.27534 | -0.33216 | -0.38479 | -0.43345 | -0.47835 | -0.51966 | -0.55749 | -0.59193 | -0.62305 | -0.65089 | -0.67548 | -0.69684 | -0.71504 | -0.73012 | -0.7422 | -0.75139 | -0.75786 | -0.76178
Natural Gas Usage (tBtu/Yr) | 2014 | 2015 | 2016 | 2017 | 2018 | 2019 | 2020 | 2021 | 2022 | 2023 | 2024 | 2025 | 2026 | 2027 | 2028 | 2029 | 2030 | 2031 | 2032 | 2033 | 2034 | 2035
Gas - BAU | 0 | 0.034775 | 0.067104 | 0.097165 | 0.12512 | 0.15113 | 0.17535 | 0.19791 | 0.21896 | 0.23863 | 0.25706 | 0.27438 | 0.29072 | 0.3062 | 0.32094 | 0.33505 | 0.34863 | 0.36176 | 0.37452 | 0.38696 | 0.39911 | 0.41102
Gas - Least Cost | 0 | 0.15107 | 0.29134 | 0.4216 | 0.54255 | 0.65486 | 0.75915 | 0.85599 | 0.94591 | 1.0294 | 1.107 | 1.1789 | 1.2458 | 1.3079 | 1.3655 | 1.4191 | 1.4688 | 1.5149 | 1.5578 | 1.5976 | 1.6345 | 1.6688
Difference | 0 | 0.11629 | 0.22424 | 0.32443 | 0.41743 | 0.50373 | 0.5838 | 0.65808 | 0.72695 | 0.79078 | 0.84989 | 0.90457 | 0.95509 | 1.0017 | 1.0446 | 1.084 | 1.1201 | 1.1532 | 1.1833 | 1.2106 | 1.2354 | 1.2578
Water Heating Energy Usage by Type (mmBtu/Yr) - BAU Case
Water Heat Ending | 2014 | 2015 | 2016 | 2017 | 2018 | 2019 | 2020 | 2021 | 2022 | 2023 | 2024 | 2025 | 2026 | 2027 | 2028 | 2029 | 2030 | 2031 | 2032 | 2033 | 2034 | 2035
Total | 1395847.333 | 1407658.4343 | 1418626.7104 | 1428803.0016 | 1438229.0958 | 1446936.1393 | 1454942.7975 | 1462253.3829 | 1468856.2686 | 1474722.9987 | 1479808.5432 | 1484053.1077 | 1487385.7562 | 1489729.8401 | 1491009.8796 | 1491159.1929 | 1490127.3172 | 1487886.2039 | 1484434.3465 | 1479798.3608 | 1474031.9897 | 1467212.9166
Electric Resistance | 1395847.333 | 1372878.2807 | 1351506.5617 | 1331602.6749 | 1313036.3052 | 1295672.2137 | 1279365.7353 | 1263958.2744 | 1249273.3835 | 1235114.1836 | 1221262.9579 | 1207483.6863 | 1193528.008 | 1179144.6145 | 1164091.4278 | 1148149.2644 | 1131135.2075 | 1112913.7916 | 1093404.4125 | 1072584.0489 | 1050485.2173 | 1027189.8501
HPWH | 0 | 5.3907 | 15.7815 | 35.1325 | 69.7536 | 129.2145 | 227.3593 | 383.3219 | 622.3868 | 976.4979 | 1484.2025 | 2189.8349 | 3141.8236 | 4390.1301 | 5982.9974 | 7963.3535 | 10365.331 | 13211.3924 | 16510.4602 | 20257.2748 | 24432.9858 | 29006.7845
Gas Tank | 0 | 34761.6399 | 67065.8455 | 97079.1762 | 124951.6949 | 150816.2313 | 174787.3776 | 196960.4002 | 217410.3427 | 236191.6731 | 253338.8666 | 268868.2841 | 282781.5805 | 295070.6528 | 305723.8395 | 314732.7793 | 322099.1132 | 327840.155 | 331992.7984 | 334615.2316 | 335786.4204 | 335603.674
Instant Gas | 0 | 3.5365 | 10.393 | 23.2369 | 46.35 | 86.2766 | 152.5604 | 258.5028 | 421.8363 | 665.177 | 1016.0971 | 1506.6738 | 2172.4108 | 3050.52 | 4177.6664 | 5587.4025 | 7307.6131 | 9358.3217 | 11750.1587 | 14483.6789 | 17549.5585 | 20929.5629
Condensing Gas | 0 | 9.5864 | 28.1287 | 62.7811 | 124.992 | 232.2032 | 409.7649 | 692.8836 | 1128.3193 | 1775.4672 | 2706.419 | 4004.6284 | 5761.9332 | 8073.9227 | 11033.9485 | 14726.3933 | 19220.0525 | 24562.5433 | 30776.5167 | 37858.1266 | 45777.8077 | 54483.0451
Water Heating Energy Usage by Type (mmBtu/Yr) - Least Cost Case
Water Heat Ending | 2014 | 2015 | 2016 | 2017 | 2018 | 2019 | 2020 | 2021 | 2022 | 2023 | 2024 | 2025 | 2026 | 2027 | 2028 | 2029 | 2030 | 2031 | 2032 | 2033 | 2034 | 2035
Total | 1395847.333 | 1447209.6807 | 1494903.2893 | 1539190.2116 | 1580313.7823 | 1618499.9551 | 1653958.5442 | 1686884.3768 | 1717458.3643 | 1745848.4955 | 1772210.7602 | 1796690.006 | 1819420.7343 | 1840527.8391 | 1860127.2935 | 1878326.787 | 1895226.3166 | 1910918.7369 | 1925490.2701 | 1939020.9795 | 1951585.2096 | 1963251.9948
Electric Resistance | 1395847.333 | 1296143.952 | 1203562.2412 | 1117593.5097 | 1037765.4018 | 963639.3017 | 894807.923 | 830893.0714 | 771543.5663 | 716433.3115 | 665259.5036 | 617740.9676 | 573616.6128 | 532643.9976 | 494597.9977 | 459269.5693 | 426464.6001 | 396002.8429 | 367716.9256 | 341451.4309 | 317062.043 | 294414.7542
HPWH | 0 | 0 | 0 | 0 | 0 | 0 | 0 | 0 | 0 | 0 | 0 | 0 | 0 | 0 | 0 | 0 | 0 | 0 | 0 | 0 | 0 | 0
Gas Tank | 0 | 151065.7287 | 291341.0482 | 421596.702 | 542548.3805 | 654860.6534 | 759150.6211 | 855991.3055 | 945914.798 | 1029415.184 | 1106951.2567 | 1178949.0384 | 1245804.1215 | 1307883.8415 | 1365529.2958 | 1419057.2176 | 1468761.7165 | 1514915.894 | 1557773.3445 | 1597569.5486 | 1634523.1666 | 1668837.2406
Instant Gas | 0 | 0 | 0 | 0 | 0 | 0 | 0 | 0 | 0 | 0 | 0 | 0 | 0 | 0 | 0 | 0 | 0 | 0 | 0 | 0 | 0 | 0
Condensing Gas | 0 | 0 | 0 | 0 | 0 | 0 | 0 | 0 | 0 | 0 | 0 | 0 | 0 | 0 | 0 | 0 | 0 | 0 | 0 | 0 | 0 | 0
Water Heating Electricity Usage by Type (MWh/Yr) - BAU Case
Water Heat Ending | 2014 | 2015 | 2016 | 2017 | 2018 | 2019 | 2020 | 2021 | 2022 | 2023 | 2024 | 2025 | 2026 | 2027 | 2028 | 2029 | 2030 | 2031 | 2032 | 2033 | 2034 | 2035
Total | 409099.4528 | 402369.1886 | 396108.5414 | 390280.7173 | 384849.3725 | 379777.6753 | 375027.2845 | 370557.326 | 366323.4966 | 362277.4565 | 358366.6942 | 354535.0297 | 350723.8663 | 346874.1924 | 342929.1985 | 338837.2268 | 334554.6713 | 330048.4127 | 325297.4422 | 320293.4712 | 315040.505 | 309553.5271
Electric Resistance | 409099.4528 | 402367.6087 | 396103.9161 | 390270.4206 | 384828.9289 | 379739.8047 | 374960.6493 | 370444.9808 | 366141.0854 | 361991.2613 | 357931.6993 | 353893.2258 | 349803.0504 | 345587.5189 | 341175.6822 | 336503.3014 | 331516.7666 | 326176.375 | 320458.5031 | 314356.4035 | 307879.6065 | 301052.1249
HPWH | 0 | 1.5799 | 4.6253 | 10.2967 | 20.4436 | 37.8706 | 66.6352 | 112.3452 | 182.4111 | 286.1952 | 434.9949 | 641.8039 | 920.8158 | 1286.6735 | 1753.5162 | 2333.9254 | 3037.9047 | 3872.0376 | 4838.9391 | 5937.0676 | 7160.8985 | 8501.4023
Gas Tank | 0 | 0 | 0 | 0 | 0 | 0 | 0 | 0 | 0 | 0 | 0 | 0 | 0 | 0 | 0 | 0 | 0 | 0 | 0 | 0 | 0 | 0
Instant Gas | 0 | 0 | 0 | 0 | 0 | 0 | 0 | 0 | 0 | 0 | 0 | 0 | 0 | 0 | 0 | 0 | 0 | 0 | 0 | 0 | 0 | 0
Condensing Gas | 0 | 0 | 0 | 0 | 0 | 0 | 0 | 0 | 0 | 0 | 0 | 0 | 0 | 0 | 0 | 0 | 0 | 0 | 0 | 0 | 0 | 0
Water Heating Electricity Usage by Type (MWh/Yr) - Least Cost Case
Water Heat Ending | 2014 | 2015 | 2016 | 2017 | 2018 | 2019 | 2020 | 2021 | 2022 | 2023 | 2024 | 2025 | 2026 | 2027 | 2028 | 2029 | 2030 | 2031 | 2032 | 2033 | 2034 | 2035
Total | 409099.4528 | 379878.0633 | 352743.9159 | 327547.9219 | 304151.6418 | 282426.5245 | 262253.2014 | 243520.8298 | 226126.4848 | 209974.5931 | 194976.4078 | 181049.5216 | 168117.4129 | 156109.0263 | 144958.3815 | 134604.2114 | 124989.6249 | 116061.7945 | 107771.6664 | 100073.6902 | 92925.5695 | 86288.0288
Electric Resistance | 409099.4528 | 379878.0633 | 352743.9159 | 327547.9219 | 304151.6418 | 282426.5245 | 262253.2014 | 243520.8298 | 226126.4848 | 209974.5931 | 194976.4078 | 181049.5216 | 168117.4129 | 156109.0263 | 144958.3815 | 134604.2114 | 124989.6249 | 116061.7945 | 107771.6664 | 100073.6902 | 92925.5695 | 86288.0288
HPWH | 0 | 0 | 0 | 0 | 0 | 0 | 0 | 0 | 0 | 0 | 0 | 0 | 0 | 0 | 0 | 0 | 0 | 0 | 0 | 0 | 0 | 0
Gas Tank | 0 | 0 | 0 | 0 | 0 | 0 | 0 | 0 | 0 | 0 | 0 | 0 | 0 | 0 | 0 | 0 | 0 | 0 | 0 | 0 | 0 | 0
Instant Gas | 0 | 0 | 0 | 0 | 0 | 0 | 0 | 0 | 0 | 0 | 0 | 0 | 0 | 0 | 0 | 0 | 0 | 0 | 0 | 0 | 0 | 0
Condensing Gas | 0 | 0 | 0 | 0 | 0 | 0 | 0 | 0 | 0 | 0 | 0 | 0 | 0 | 0 | 0 | 0 | 0 | 0 | 0 | 0 | 0 | 0
Water Heating Gas Usage by Type (mmBtu/Yr) - BAU Case
Water Heat Ending | 2014 | 2015 | 2016 | 2017 | 2018 | 2019 | 2020 | 2021 | 2022 | 2023 | 2024 | 2025 | 2026 | 2027 | 2028 | 2029 | 2030 | 2031 | 2032 | 2033 | 2034 | 2035
Total | 0 | 34774.7628 | 67104.3673 | 97165.1942 | 125123.0369 | 151134.7111 | 175349.7029 | 197911.7866 | 218960.4983 | 238632.3172 | 257061.3828 | 274379.5864 | 290715.9245 | 306195.0955 | 320935.4544 | 335046.5751 | 348626.7788 | 361761.0199 | 374519.4738 | 386957.0371 | 399113.7866 | 411016.282
Electric Resistance | 0 | 0 | 0 | 0 | 0 | 0 | 0 | 0 | 0 | 0 | 0 | 0 | 0 | 0 | 0 | 0 | 0 | 0 | 0 | 0 | 0 | 0
HPWH | 0 | 0 | 0 | 0 | 0 | 0 | 0 | 0 | 0 | 0 | 0 | 0 | 0 | 0 | 0 | 0 | 0 | 0 | 0 | 0 | 0 | 0
Gas Tank | 0 | 34761.6399 | 67065.8455 | 97079.1762 | 124951.6949 | 150816.2313 | 174787.3776 | 196960.4002 | 217410.3427 | 236191.6731 | 253338.8666 | 268868.2841 | 282781.5805 | 295070.6528 | 305723.8395 | 314732.7793 | 322099.1132 | 327840.155 | 331992.7984 | 334615.2316 | 335786.4204 | 335603.674
Instant Gas | 0 | 3.5365 | 10.393 | 23.2369 | 46.35 | 86.2766 | 152.5604 | 258.5028 | 421.8363 | 665.177 | 1016.0971 | 1506.6738 | 2172.4108 | 3050.52 | 4177.6664 | 5587.4025 | 7307.6131 | 9358.3217 | 11750.1587 | 14483.6789 | 17549.5585 | 20929.5629
Condensing Gas | 0 | 9.5864 | 28.1287 | 62.7811 | 124.992 | 232.2032 | 409.7649 | 692.8836 | 1128.3193 | 1775.4672 | 2706.419 | 4004.6284 | 5761.9332 | 8073.9227 | 11033.9485 | 14726.3933 | 19220.0525 | 24562.5433 | 30776.5167 | 37858.1266 | 45777.8077 | 54483.0451
Water Heating Gas Usage by Type (mmBtu/Yr) - Least Cost Case
Water Heat Ending | 2014 | 2015 | 2016 | 2017 | 2018 | 2019 | 2020 | 2021 | 2022 | 2023 | 2024 | 2025 | 2026 | 2027 | 2028 | 2029 | 2030 | 2031 | 2032 | 2033 | 2034 | 2035
Total | 0 | 151065.7287 | 291341.0482 | 421596.702 | 542548.3805 | 654860.6534 | 759150.6211 | 855991.3055 | 945914.798 | 1029415.184 | 1106951.2567 | 1178949.0384 | 1245804.1215 | 1307883.8415 | 1365529.2958 | 1419057.2176 | 1468761.7165 | 1514915.894 | 1557773.3445 | 1597569.5486 | 1634523.1666 | 1668837.2406
Electric Resistance | 0 | 0 | 0 | 0 | 0 | 0 | 0 | 0 | 0 | 0 | 0 | 0 | 0 | 0 | 0 | 0 | 0 | 0 | 0 | 0 | 0 | 0
HPWH | 0 | 0 | 0 | 0 | 0 | 0 | 0 | 0 | 0 | 0 | 0 | 0 | 0 | 0 | 0 | 0 | 0 | 0 | 0 | 0 | 0 | 0
Gas Tank | 0 | 151065.7287 | 291341.0482 | 421596.702 | 542548.3805 | 654860.6534 | 759150.6211 | 855991.3055 | 945914.798 | 1029415.184 | 1106951.2567 | 1178949.0384 | 1245804.1215 | 1307883.8415 | 1365529.2958 | 1419057.2176 | 1468761.7165 | 1514915.894 | 1557773.3445 | 1597569.5486 | 1634523.1666 | 1668837.2406
Instant Gas | 0 | 0 | 0 | 0 | 0 | 0 | 0 | 0 | 0 | 0 | 0 | 0 | 0 | 0 | 0 | 0 | 0 | 0 | 0 | 0 | 0 | 0
Condensing Gas | 0 | 0 | 0 | 0 | 0 | 0 | 0 | 0 | 0 | 0 | 0 | 0 | 0 | 0 | 0 | 0 | 0 | 0 | 0 | 0 | 0 | 0

## Water Heater Stock
Segment: Oregon, Single Family, Gas FAF, <=55 Gallons, Electric Resistance is starting water heater
Water Heaters Stock by Type (Number of Water Heaters) - BAU Case
Water Heat Ending | 2014 | 2015 | 2016 | 2017 | 2018 | 2019 | 2020 | 2021 | 2022 | 2023 | 2024 | 2025 | 2026 | 2027 | 2028 | 2029 | 2030 | 2031 | 2032 | 2033 | 2034 | 2035
Total | 121921.459 | 121921.459 | 121921.459 | 121921.459 | 121921.459 | 121921.459 | 121921.459 | 121921.459 | 121921.459 | 121921.459 | 121921.459 | 121921.459 | 121921.459 | 121921.459 | 121921.459 | 121921.459 | 121921.459 | 121921.459 | 121921.459 | 121921.459 | 121921.459 | 121921.459
Electric Resistance | 121921.459 | 119915.2078 | 118048.477 | 116309.9553 | 114688.2602 | 113171.579 | 111747.2759 | 110401.4983 | 109118.8341 | 107882.0869 | 106672.24 | 105468.6779 | 104249.7074 | 102993.3778 | 101678.5446 | 100286.0629 | 98799.9558 | 97208.3909 | 95504.3278 | 93685.7556 | 91755.5146 | 89720.7612
HPWH | 0 | 0.99128 | 2.902 | 6.4604 | 12.8267 | 23.7607 | 41.8082 | 70.4875 | 114.4482 | 179.5643 | 272.924 | 402.6799 | 577.7373 | 807.2834 | 1100.1893 | 1464.3491 | 1906.0391 | 2429.3898 | 3036.0422 | 3725.0288 | 4492.8836 | 5333.941
Gas Tank | 0 | 2003.9479 | 3866.229 | 5596.4451 | 7203.2472 | 8694.2926 | 10076.1873 | 11354.4234 | 12533.3269 | 13616.0378 | 14604.5436 | 15499.7874 | 16301.8647 | 17010.3082 | 17624.4458 | 18143.7955 | 18568.4518 | 18899.4128 | 19138.8055 | 19289.9842 | 19357.5012 | 19346.9662
Instant Gas | 0 | 0.26867 | 0.78957 | 1.7653 | 3.5213 | 6.5545 | 11.5902 | 19.6387 | 32.0474 | 50.5342 | 77.194 | 114.4637 | 165.0404 | 231.7514 | 317.3819 | 424.4811 | 555.1674 | 710.962 | 892.6725 | 1100.3411 | 1333.2593 | 1590.042
Condensing Gas | 0 | 1.0433 | 3.0614 | 6.8329 | 13.6037 | 25.2722 | 44.5974 | 75.4111 | 122.8024 | 193.2358 | 294.5574 | 435.8501 | 627.1091 | 878.7382 | 1200.8973 | 1602.7704 | 2091.8449 | 2673.3034 | 3349.611 | 4120.3493 | 4982.3003 | 5929.7487
Water Heaters Stock by Type (Number of Water Heaters) - Least Cost Case
Water Heat Ending | 2014 | 2015 | 2016 | 2017 | 2018 | 2019 | 2020 | 2021 | 2022 | 2023 | 2024 | 2025 | 2026 | 2027 | 2028 | 2029 | 2030 | 2031 | 2032 | 2033 | 2034 | 2035
Total | 121921.459 | 121921.459 | 121921.459 | 121921.459 | 121921.459 | 121921.459 | 121921.459 | 121921.459 | 121921.459 | 121921.459 | 121921.459 | 121921.459 | 121921.459 | 121921.459 | 121921.459 | 121921.459 | 121921.459 | 121921.459 | 121921.459 | 121921.459 | 121921.459 | 121921.459
Electric Resistance | 121921.459 | 113212.7834 | 105126.156 | 97617.1448 | 90644.4916 | 84169.8851 | 78157.7504 | 72575.054 | 67391.1216 | 62577.47 | 58107.6507 | 53957.1042 | 50103.0254 | 46524.2378 | 43201.078 | 40115.2867 | 37249.9091 | 34589.2013 | 32118.5441 | 29824.3623 | 27694.0507 | 25715.9043
HPWH | 0 | 0 | 0 | 0 | 0 | 0 | 0 | 0 | 0 | 0 | 0 | 0 | 0 | 0 | 0 | 0 | 0 | 0 | 0 | 0 | 0 | 0
Gas Tank | 0 | 8708.6756 | 16795.303 | 24304.3142 | 31276.9674 | 37751.5739 | 43763.7086 | 49346.405 | 54530.3374 | 59343.989 | 63813.8083 | 67964.3548 | 71818.4336 | 75397.2212 | 78720.381 | 81806.1723 | 84671.5499 | 87332.2577 | 89802.9149 | 92097.0967 | 94227.4083 | 96205.5547
Instant Gas | 0 | 0 | 0 | 0 | 0 | 0 | 0 | 0 | 0 | 0 | 0 | 0 | 0 | 0 | 0 | 0 | 0 | 0 | 0 | 0 | 0 | 0
Condensing Gas | 0 | 0 | 0 | 0 | 0 | 0 | 0 | 0 | 0 | 0 | 0 | 0 | 0 | 0 | 0 | 0 | 0 | 0 | 0 | 0 | 0 | 0

## Water Heaters Retired
Segment: Oregon, Single Family, Gas FAF, <=55 Gallons, Electric Resistance is starting water heater
Water Heaters Retired (Number of Water Heaters) - BAU Case
Water Heat Ending | 2014 | 2015 | 2016 | 2017 | 2018 | 2019 | 2020 | 2021 | 2022 | 2023 | 2024 | 2025 | 2026 | 2027 | 2028 | 2029 | 2030 | 2031 | 2032 | 2033 | 2034 | 2035
Total | 0 | 8708.6756 | 8708.6756 | 8708.6756 | 8708.6756 | 8708.6756 | 8708.6756 | 8708.6756 | 8708.6756 | 8708.6756 | 8708.6756 | 8708.6756 | 8708.6756 | 8708.6756 | 8708.6756 | 8708.6756 | 8708.6756 | 8708.6756 | 8708.6756 | 8708.6756 | 8708.6756 | 8708.6756
Electric Resistance | 0 | 8708.6756 | 8565.372 | 8432.0341 | 8307.854 | 8192.0186 | 8083.6842 | 7981.9483 | 7885.8213 | 7794.2024 | 7705.8634 | 7619.4457 | 7533.477 | 7446.4077 | 7356.6698 | 7262.7532 | 7163.2902 | 7057.1397 | 6943.4565 | 6821.7377 | 6691.8397 | 6553.9653
HPWH | 0 | 0 | 0.070806 | 0.20728 | 0.46145 | 0.91619 | 1.6972 | 2.9863 | 5.0348 | 8.1749 | 12.826 | 19.4946 | 28.7629 | 41.267 | 57.6631 | 78.585 | 104.5964 | 136.1456 | 173.5278 | 216.8602 | 266.0735 | 320.9203
Gas Tank | 0 | 0 | 143.1391 | 276.1592 | 399.7461 | 514.5177 | 621.0209 | 719.7277 | 811.0302 | 895.2376 | 972.5741 | 1043.1817 | 1107.1277 | 1164.4189 | 1215.022 | 1258.889 | 1295.9854 | 1326.318 | 1349.9581 | 1367.0575 | 1377.856 | 1382.6787
Instant Gas | 0 | 0 | 0.019191 | 0.056398 | 0.1261 | 0.25152 | 0.46818 | 0.82787 | 1.4028 | 2.2891 | 3.6096 | 5.5139 | 8.176 | 11.7886 | 16.5537 | 22.6701 | 30.3201 | 39.6548 | 50.783 | 63.7623 | 78.5958 | 95.2328
Condensing Gas | 0 | 0 | 0.074525 | 0.21867 | 0.48806 | 0.97169 | 1.8052 | 3.1855 | 5.3865 | 8.7716 | 13.8026 | 21.0398 | 31.1321 | 44.7935 | 62.767 | 85.7784 | 114.4836 | 149.4175 | 190.9502 | 239.2579 | 294.3107 | 355.8786
Water Heaters Retired (Number of Water Heaters) - Least Cost Case
Water Heat Ending | 2014 | 2015 | 2016 | 2017 | 2018 | 2019 | 2020 | 2021 | 2022 | 2023 | 2024 | 2025 | 2026 | 2027 | 2028 | 2029 | 2030 | 2031 | 2032 | 2033 | 2034 | 2035
Total | 0 | 8708.6756 | 8708.6756 | 8708.6756 | 8708.6756 | 8708.6756 | 8708.6756 | 8708.6756 | 8708.6756 | 8708.6756 | 8708.6756 | 8708.6756 | 8708.6756 | 8708.6756 | 8708.6756 | 8708.6756 | 8708.6756 | 8708.6756 | 8708.6756 | 8708.6756 | 8708.6756 | 8708.6756
Electric Resistance | 0 | 8708.6756 | 8086.6274 | 7509.0111 | 6972.6532 | 6474.6065 | 6012.1346 | 5582.6965 | 5183.9324 | 4813.6515 | 4469.8193 | 4150.5465 | 3854.0789 | 3578.7875 | 3323.1598 | 3085.7913 | 2865.3776 | 2660.7078 | 2470.6572 | 2294.1817 | 2130.3116 | 1978.1465
HPWH | 0 | 0 | 0 | 0 | 0 | 0 | 0 | 0 | 0 | 0 | 0 | 0 | 0 | 0 | 0 | 0 | 0 | 0 | 0 | 0 | 0 | 0
Gas Tank | 0 | 0 | 622.0483 | 1199.6645 | 1736.0224 | 2234.0691 | 2696.541 | 3125.9792 | 3524.7432 | 3895.0241 | 4238.8564 | 4558.1292 | 4854.5968 | 5129.8881 | 5385.5158 | 5622.8844 | 5843.298 | 6047.9679 | 6238.0184 | 6414.4939 | 6578.364 | 6730.5292
Instant Gas | 0 | 0 | 0 | 0 | 0 | 0 | 0 | 0 | 0 | 0 | 0 | 0 | 0 | 0 | 0 | 0 | 0 | 0 | 0 | 0 | 0 | 0
Condensing Gas | 0 | 0 | 0 | 0 | 0 | 0 | 0 | 0 | 0 | 0 | 0 | 0 | 0 | 0 | 0 | 0 | 0 | 0 | 0 | 0 | 0 | 0

## Water Heaters Purchased
Segment: Oregon, Single Family, Gas FAF, <=55 Gallons, Electric Resistance is starting water heater
Water Heaters Purchased (Number of Water Heaters) - BAU Case
Water Heat Ending | 2014 | 2015 | 2016 | 2017 | 2018 | 2019 | 2020 | 2021 | 2022 | 2023 | 2024 | 2025 | 2026 | 2027 | 2028 | 2029 | 2030 | 2031 | 2032 | 2033 | 2034 | 2035
Total | 0 | 8708.6756 | 8708.6756 | 8708.6756 | 8708.6756 | 8708.6756 | 8708.6756 | 8708.6756 | 8708.6756 | 8708.6756 | 8708.6756 | 8708.6756 | 8708.6756 | 8708.6756 | 8708.6756 | 8708.6756 | 8708.6756 | 8708.6756 | 8708.6756 | 8708.6756 | 8708.6756 | 8708.6756
Electric Resistance | 0 | 6702.4245 | 6698.6412 | 6693.5124 | 6686.1588 | 6675.3374 | 6659.3812 | 6636.1706 | 6603.1572 | 6557.4552 | 6496.0164 | 6415.8836 | 6314.5065 | 6190.0781 | 6041.8366 | 5870.2715 | 5677.1831 | 5465.5748 | 5239.3934 | 5003.1655 | 4761.5987 | 4519.2119
HPWH | 0 | 0.99128 | 1.9815 | 3.7657 | 6.8278 | 11.8502 | 19.7446 | 31.6656 | 48.9955 | 73.291 | 106.1858 | 149.2505 | 203.8202 | 270.813 | 350.5691 | 442.7447 | 546.2863 | 659.4964 | 780.1802 | 905.8468 | 1033.9282 | 1161.9777
Gas Tank | 0 | 2003.9479 | 2005.4202 | 2006.3754 | 2006.5481 | 2005.563 | 2002.9156 | 1997.9637 | 1989.9337 | 1977.9486 | 1961.0799 | 1938.4255 | 1909.2049 | 1872.8625 | 1829.1596 | 1778.2387 | 1720.6417 | 1657.279 | 1589.3507 | 1518.2362 | 1445.373 | 1372.1436
Instant Gas | 0 | 0.26867 | 0.54009 | 1.0322 | 1.882 | 3.2848 | 5.5038 | 8.8764 | 13.8114 | 20.776 | 30.2694 | 42.7835 | 58.7527 | 78.4995 | 102.1842 | 129.7693 | 161.0064 | 195.4494 | 232.4935 | 271.4309 | 311.514 | 352.0155
Condensing Gas | 0 | 1.0433 | 2.0926 | 3.9901 | 7.2589 | 12.6402 | 21.1304 | 33.9992 | 52.7778 | 79.205 | 115.1242 | 162.3325 | 222.3912 | 296.4226 | 384.9261 | 487.6515 | 603.5581 | 730.876 | 867.2579 | 1009.9962 | 1156.2617 | 1303.3269
Water Heaters Purchased (Number of Water Heaters) - Least Cost Case
Water Heat Ending | 2014 | 2015 | 2016 | 2017 | 2018 | 2019 | 2020 | 2021 | 2022 | 2023 | 2024 | 2025 | 2026 | 2027 | 2028 | 2029 | 2030 | 2031 | 2032 | 2033 | 2034 | 2035
Total | 0 | 8708.6756 | 8708.6756 | 8708.6756 | 8708.6756 | 8708.6756 | 8708.6756 | 8708.6756 | 8708.6756 | 8708.6756 | 8708.6756 | 8708.6756 | 8708.6756 | 8708.6756 | 8708.6756 | 8708.6756 | 8708.6756 | 8708.6756 | 8708.6756 | 8708.6756 | 8708.6756 | 8708.6756
Electric Resistance | 0 | 0 | 0 | 0 | 0 | 0 | 0 | 0 | 0 | 0 | 0 | 0 | 0 | 0 | 0 | 0 | 0 | 0 | 0 | 0 | 0 | 0
HPWH | 0 | 0 | 0 | 0 | 0 | 0 | 0 | 0 | 0 | 0 | 0 | 0 | 0 | 0 | 0 | 0 | 0 | 0 | 0 | 0 | 0 | 0
Gas Tank | 0 | 8708.6756 | 8708.6756 | 8708.6756 | 8708.6756 | 8708.6756 | 8708.6756 | 8708.6756 | 8708.6756 | 8708.6756 | 8708.6756 | 8708.6756 | 8708.6756 | 8708.6756 | 8708.6756 | 8708.6756 | 8708.6756 | 8708.6756 | 8708.6756 | 8708.6756 | 8708.6756 | 8708.6756
Instant Gas | 0 | 0 | 0 | 0 | 0 | 0 | 0 | 0 | 0 | 0 | 0 | 0 | 0 | 0 | 0 | 0 | 0 | 0 | 0 | 0 | 0 | 0
Condensing Gas | 0 | 0 | 0 | 0 | 0 | 0 | 0 | 0 | 0 | 0 | 0 | 0 | 0 | 0 | 0 | 0 | 0 | 0 | 0 | 0 | 0 | 0

## Average Market Share
Segment: Oregon, Single Family, Gas FAF, <=55 Gallons, Electric Resistance is starting water heater
Average Market Share (Fraction) - BAU Case
Water Heat Ending | 2014 | 2015 | 2016 | 2017 | 2018 | 2019 | 2020 | 2021 | 2022 | 2023 | 2024 | 2025 | 2026 | 2027 | 2028 | 2029 | 2030 | 2031 | 2032 | 2033 | 2034 | 2035
Electric Resistance | 100% | 98.35% | 96.82% | 95.4% | 94.07% | 92.82% | 91.66% | 90.55% | 89.5% | 88.48% | 87.49% | 86.51% | 85.51% | 84.48% | 83.4% | 82.25% | 81.04% | 79.73% | 78.33% | 76.84% | 75.26% | 73.59%
HPWH | 0% | 0.000813% | 0.00238% | 0.005299% | 0.01052% | 0.01949% | 0.03429% | 0.05781% | 0.09387% | 0.1473% | 0.2239% | 0.3303% | 0.4739% | 0.6621% | 0.9024% | 1.201% | 1.563% | 1.993% | 2.49% | 3.055% | 3.685% | 4.375%
Gas Tank | 0% | 1.644% | 3.171% | 4.59% | 5.908% | 7.131% | 8.264% | 9.313% | 10.28% | 11.17% | 11.98% | 12.71% | 13.37% | 13.95% | 14.46% | 14.88% | 15.23% | 15.5% | 15.7% | 15.82% | 15.88% | 15.87%
Instant Gas | 0% | 0.0002204% | 0.0006476% | 0.001448% | 0.002888% | 0.005376% | 0.009506% | 0.01611% | 0.02629% | 0.04145% | 0.06331% | 0.09388% | 0.1354% | 0.1901% | 0.2603% | 0.3482% | 0.4553% | 0.5831% | 0.7322% | 0.9025% | 1.094% | 1.304%
Condensing Gas | 0% | 0.0008558% | 0.002511% | 0.005604% | 0.01116% | 0.02073% | 0.03658% | 0.06185% | 0.1007% | 0.1585% | 0.2416% | 0.3575% | 0.5144% | 0.7207% | 0.985% | 1.315% | 1.716% | 2.193% | 2.747% | 3.38% | 4.086% | 4.864%
Average Market Share (Fraction) - Least Cost Case
Water Heat Ending | 2014 | 2015 | 2016 | 2017 | 2018 | 2019 | 2020 | 2021 | 2022 | 2023 | 2024 | 2025 | 2026 | 2027 | 2028 | 2029 | 2030 | 2031 | 2032 | 2033 | 2034 | 2035
Electric Resistance | 100% | 92.86% | 86.22% | 80.07% | 74.35% | 69.04% | 64.1% | 59.53% | 55.27% | 51.33% | 47.66% | 44.26% | 41.09% | 38.16% | 35.43% | 32.9% | 30.55% | 28.37% | 26.34% | 24.46% | 22.71% | 21.09%
HPWH | 0% | 0% | 0% | 0% | 0% | 0% | 0% | 0% | 0% | 0% | 0% | 0% | 0% | 0% | 0% | 0% | 0% | 0% | 0% | 0% | 0% | 0%
Gas Tank | 0% | 7.143% | 13.78% | 19.93% | 25.65% | 30.96% | 35.9% | 40.47% | 44.73% | 48.67% | 52.34% | 55.74% | 58.91% | 61.84% | 64.57% | 67.1% | 69.45% | 71.63% | 73.66% | 75.54% | 77.29% | 78.91%
Instant Gas | 0% | 0% | 0% | 0% | 0% | 0% | 0% | 0% | 0% | 0% | 0% | 0% | 0% | 0% | 0% | 0% | 0% | 0% | 0% | 0% | 0% | 0%
Condensing Gas | 0% | 0% | 0% | 0% | 0% | 0% | 0% | 0% | 0% | 0% | 0% | 0% | 0% | 0% | 0% | 0% | 0% | 0% | 0% | 0% | 0% | 0%

## Marginal Market Share
Segment: Oregon, Single Family, Gas FAF, <=55 Gallons, Electric Resistance is starting water heater
Marginal Market Share Forecast (Fraction) - BAU Case
Water Heat Ending | 2014 | 2015 | 2016 | 2017 | 2018 | 2019 | 2020 | 2021 | 2022 | 2023 | 2024 | 2025 | 2026 | 2027 | 2028 | 2029 | 2030 | 2031 | 2032 | 2033 | 2034 | 2035
Electric Resistance | 100% | 76.96% | 76.92% | 76.86% | 76.78% | 76.65% | 76.47% | 76.2% | 75.82% | 75.3% | 74.59% | 73.67% | 72.51% | 71.08% | 69.38% | 67.41% | 65.19% | 62.76% | 60.16% | 57.45% | 54.68% | 51.89%
HPWH | 3.179e-07% | 0.01138% | 0.02275% | 0.04324% | 0.0784% | 0.1361% | 0.2267% | 0.3636% | 0.5626% | 0.8416% | 1.219% | 1.714% | 2.34% | 3.11% | 4.026% | 5.084% | 6.273% | 7.573% | 8.959% | 10.4% | 11.87% | 13.34%
Gas Tank | 0.001356% | 23.01% | 23.03% | 23.04% | 23.04% | 23.03% | 23% | 22.94% | 22.85% | 22.71% | 22.52% | 22.26% | 21.92% | 21.51% | 21% | 20.42% | 19.76% | 19.03% | 18.25% | 17.43% | 16.6% | 15.76%
Instant Gas | 8.569e-08% | 0.003085% | 0.006202% | 0.01185% | 0.02161% | 0.03772% | 0.0632% | 0.1019% | 0.1586% | 0.2386% | 0.3476% | 0.4913% | 0.6746% | 0.9014% | 1.173% | 1.49% | 1.849% | 2.244% | 2.67% | 3.117% | 3.577% | 4.042%
Condensing Gas | 3.335e-07% | 0.01198% | 0.02403% | 0.04582% | 0.08335% | 0.1451% | 0.2426% | 0.3904% | 0.606% | 0.9095% | 1.322% | 1.864% | 2.554% | 3.404% | 4.42% | 5.6% | 6.931% | 8.393% | 9.959% | 11.6% | 13.28% | 14.97%
Marginal Market Share Forecast (Fraction) - Least Cost Case
Water Heat Ending | 2014 | 2015 | 2016 | 2017 | 2018 | 2019 | 2020 | 2021 | 2022 | 2023 | 2024 | 2025 | 2026 | 2027 | 2028 | 2029 | 2030 | 2031 | 2032 | 2033 | 2034 | 2035
Electric Resistance | 0% | 0% | 0% | 0% | 0% | 0% | 0% | 0% | 0% | 0% | 0% | 0% | 0% | 0% | 0% | 0% | 0% | 0% | 0% | 0% | 0% | 0%
HPWH | 0% | 0% | 0% | 0% | 0% | 0% | 0% | 0% | 0% | 0% | 0% | 0% | 0% | 0% | 0% | 0% | 0% | 0% | 0% | 0% | 0% | 0%
Gas Tank | 0% | 100% | 100% | 100% | 100% | 100% | 100% | 100% | 100% | 100% | 100% | 100% | 100% | 100% | 100% | 100% | 100% | 100% | 100% | 100% | 100% | 100%
Instant Gas | 0% | 0% | 0% | 0% | 0% | 0% | 0% | 0% | 0% | 0% | 0% | 0% | 0% | 0% | 0% | 0% | 0% | 0% | 0% | 0% | 0% | 0%
Condensing Gas | 0% | 0% | 0% | 0% | 0% | 0% | 0% | 0% | 0% | 0% | 0% | 0% | 0% | 0% | 0% | 0% | 0% | 0% | 0% | 0% | 0% | 0%

## Total Allocation Weight
Segment: Oregon, Single Family, Gas FAF, <=55 Gallons, Electric Resistance is starting water heater
Total Allocation Weight ($/$) - BAU Case
Water Heat Ending | 2014 | 2015 | 2016 | 2017 | 2018 | 2019 | 2020 | 2021 | 2022 | 2023 | 2024 | 2025 | 2026 | 2027 | 2028 | 2029 | 2030 | 2031 | 2032 | 2033 | 2034 | 2035
Electric Resistance | 22026.7645 | 1.2993 | 1.3001 | 1.3011 | 1.3025 | 1.3046 | 1.3077 | 1.3123 | 1.3189 | 1.3281 | 1.3406 | 1.3574 | 1.3792 | 1.4069 | 1.4414 | 1.4835 | 1.534 | 1.5934 | 1.6622 | 1.7406 | 1.8289 | 1.927
HPWH | 22026.7645 | 1.2993 | 1.3001 | 1.3011 | 1.3025 | 1.3046 | 1.3077 | 1.3123 | 1.3189 | 1.3281 | 1.3406 | 1.3574 | 1.3792 | 1.4069 | 1.4414 | 1.4835 | 1.534 | 1.5934 | 1.6622 | 1.7406 | 1.8289 | 1.927
Gas Tank | 22026.7645 | 1.2993 | 1.3001 | 1.3011 | 1.3025 | 1.3046 | 1.3077 | 1.3123 | 1.3189 | 1.3281 | 1.3406 | 1.3574 | 1.3792 | 1.4069 | 1.4414 | 1.4835 | 1.534 | 1.5934 | 1.6622 | 1.7406 | 1.8289 | 1.927
Instant Gas | 22026.7645 | 1.2993 | 1.3001 | 1.3011 | 1.3025 | 1.3046 | 1.3077 | 1.3123 | 1.3189 | 1.3281 | 1.3406 | 1.3574 | 1.3792 | 1.4069 | 1.4414 | 1.4835 | 1.534 | 1.5934 | 1.6622 | 1.7406 | 1.8289 | 1.927
Condensing Gas | 22026.7645 | 1.2993 | 1.3001 | 1.3011 | 1.3025 | 1.3046 | 1.3077 | 1.3123 | 1.3189 | 1.3281 | 1.3406 | 1.3574 | 1.3792 | 1.4069 | 1.4414 | 1.4835 | 1.534 | 1.5934 | 1.6622 | 1.7406 | 1.8289 | 1.927

## Marginal Allocation Weight
Segment: Oregon, Single Family, Gas FAF, <=55 Gallons, Electric Resistance is starting water heater
Marginal Allocation Weights ($/$) - BAU Case
Water Heat Ending | 2014 | 2015 | 2016 | 2017 | 2018 | 2019 | 2020 | 2021 | 2022 | 2023 | 2024 | 2025 | 2026 | 2027 | 2028 | 2029 | 2030 | 2031 | 2032 | 2033 | 2034 | 2035
Electric Resistance | 22026.4658 | 1 | 1 | 1 | 1 | 1 | 1 | 1 | 1 | 1 | 1 | 1 | 1 | 1 | 1 | 1 | 1 | 1 | 1 | 1 | 1 | 1
HPWH | 7.0034e-05 | 0.0001479 | 0.00029581 | 0.00056258 | 0.0010212 | 0.0017752 | 0.0029649 | 0.0047717 | 0.00742 | 0.011177 | 0.016346 | 0.023263 | 0.032278 | 0.04375 | 0.058024 | 0.075421 | 0.096225 | 0.12066 | 0.14891 | 0.18105 | 0.21714 | 0.25712
Gas Tank | 0.29858 | 0.29899 | 0.29938 | 0.29975 | 0.3001 | 0.30044 | 0.30077 | 0.30107 | 0.30136 | 0.30163 | 0.30189 | 0.30213 | 0.30235 | 0.30256 | 0.30275 | 0.30292 | 0.30308 | 0.30322 | 0.30335 | 0.30346 | 0.30355 | 0.30362
Instant Gas | 1.8875e-05 | 4.0086e-05 | 8.0626e-05 | 0.0001542 | 0.00028148 | 0.00049208 | 0.00082648 | 0.0013376 | 0.0020916 | 0.0031683 | 0.0046597 | 0.0066684 | 0.0093044 | 0.012682 | 0.016913 | 0.022106 | 0.02836 | 0.03576 | 0.044374 | 0.054252 | 0.065422 | 0.077893
Condensing Gas | 7.3464e-05 | 0.00015567 | 0.00031239 | 0.00059612 | 0.0010857 | 0.0018936 | 0.003173 | 0.0051233 | 0.0079928 | 0.012079 | 0.017722 | 0.025302 | 0.035219 | 0.047887 | 0.06371 | 0.083071 | 0.10631 | 0.13372 | 0.16553 | 0.20187 | 0.24283 | 0.2884

## Levelized Costs
Segment: Oregon, Single Family, Gas FAF, <=55 Gallons, Electric Resistance is starting water heater
Levelized Costs (2012$/Device/Yr)
Water Heat Ending | 2014 | 2015 | 2016 | 2017 | 2018 | 2019 | 2020 | 2021 | 2022 | 2023 | 2024 | 2025 | 2026 | 2027 | 2028 | 2029 | 2030 | 2031 | 2032 | 2033 | 2034 | 2035
Electric Resistance | 404.8372 | 409.2267 | 413.6731 | 418.1774 | 422.7403 | 427.3624 | 432.0447 | 436.7878 | 441.5925 | 446.4598 | 451.3903 | 456.3849 | 461.4444 | 466.5697 | 471.7617 | 477.0211 | 482.3489 | 487.746 | 493.2132 | 498.7515 | 504.3618 | 510.0451
HPWH | 335.298 | 337.383 | 339.495 | 341.6346 | 343.8019 | 345.9975 | 348.2215 | 350.4745 | 352.7568 | 355.0687 | 357.4107 | 359.7831 | 362.1864 | 364.6209 | 367.0871 | 369.5853 | 372.116 | 374.6797 | 377.2766 | 379.9073 | 382.5722 | 385.2717
Gas Tank | 286.9891 | 289.9298 | 292.9146 | 295.9441 | 299.0191 | 302.1402 | 305.3081 | 308.5235 | 311.7872 | 315.0998 | 318.4621 | 321.8749 | 325.3388 | 328.8547 | 332.4234 | 336.0455 | 339.722 | 343.4537 | 347.2413 | 351.0857 | 354.9878 | 358.9485
Instant Gas | 592.9277 | 595.1591 | 597.424 | 599.7229 | 602.0562 | 604.4246 | 606.8284 | 609.2684 | 611.7449 | 614.2586 | 616.81 | 619.3996 | 622.0281 | 624.6961 | 627.404 | 630.1526 | 632.9424 | 635.774 | 638.6481 | 641.5653 | 644.5263 | 647.5317
Condensing Gas | 328.399 | 329.9566 | 331.5375 | 333.1422 | 334.771 | 336.4241 | 338.1021 | 339.8053 | 341.5339 | 343.2886 | 345.0695 | 346.8772 | 348.7119 | 350.5742 | 352.4644 | 354.383 | 356.3304 | 358.307 | 360.3132 | 362.3495 | 364.4163 | 366.5142
Note: Levelized Costs = Capital Cost*Capital Charge Rate + Fuel Cost + O&M Cost
Least Cost | 286.9891 | 289.9298 | 292.9146 | 295.9441 | 299.0191 | 302.1402 | 305.3081 | 308.5235 | 311.7872 | 315.0998 | 318.4621 | 321.8749 | 325.3388 | 328.8547 | 332.4234 | 336.0455 | 339.722 | 343.4537 | 347.2413 | 351.0857 | 354.9878 | 358.9485

## Fuel Cost
Segment: Oregon, Single Family, Gas FAF, <=55 Gallons, Electric Resistance is starting water heater
Annual Fuel Costs (2012$/Device/Yr)
Water Heat Ending | 2014 | 2015 | 2016 | 2017 | 2018 | 2019 | 2020 | 2021 | 2022 | 2023 | 2024 | 2025 | 2026 | 2027 | 2028 | 2029 | 2030 | 2031 | 2032 | 2033 | 2034 | 2035
Electric Resistance | 337.6474 | 342.0368 | 346.4833 | 350.9876 | 355.5504 | 360.1726 | 364.8548 | 369.5979 | 374.4027 | 379.2699 | 384.2005 | 389.1951 | 394.2546 | 399.3799 | 404.5718 | 409.8313 | 415.1591 | 420.5562 | 426.0234 | 431.5617 | 437.172 | 442.8552
HPWH | 160.3825 | 162.4675 | 164.5796 | 166.7191 | 168.8865 | 171.082 | 173.306 | 175.559 | 177.8413 | 180.1532 | 182.4952 | 184.8677 | 187.2709 | 189.7055 | 192.1716 | 194.6699 | 197.2006 | 199.7642 | 202.3611 | 204.9918 | 207.6567 | 210.3562
Gas Tank | 196.0435 | 198.9842 | 201.969 | 204.9985 | 208.0735 | 211.1946 | 214.3625 | 217.5779 | 220.8416 | 224.1542 | 227.5165 | 230.9293 | 234.3932 | 237.9091 | 241.4778 | 245.0999 | 248.7764 | 252.5081 | 256.2957 | 260.1401 | 264.0422 | 268.0029
Instant Gas | 148.7614 | 150.9928 | 153.2577 | 155.5566 | 157.8899 | 160.2583 | 162.6622 | 165.1021 | 167.5786 | 170.0923 | 172.6437 | 175.2333 | 177.8618 | 180.5298 | 183.2377 | 185.9863 | 188.7761 | 191.6077 | 194.4818 | 197.3991 | 200.36 | 203.3654
Condensing Gas | 103.8398 | 105.3974 | 106.9783 | 108.583 | 110.2118 | 111.8649 | 113.5429 | 115.2461 | 116.9748 | 118.7294 | 120.5103 | 122.318 | 124.1527 | 126.015 | 127.9053 | 129.8238 | 131.7712 | 133.7478 | 135.754 | 137.7903 | 139.8571 | 141.955

## Device Energy Use
Segment: Oregon, Single Family, Gas FAF, <=55 Gallons, Electric Resistance is starting water heater
Energy Use Per Device (mmBtu/Device/Yr)
Water Heat Ending | Electricity Required (KWh/ device/Yr) | Gas Required (mmBtu/ device/Yr) | Energy (mmBtu/ device/Yr) | Electric Technology
Electric Resistance | 3355.4344 | 0 | 11.4487 | 1
HPWH | 1593.8313 | 0 | 5.4382 | 1
Gas Tank | 0 | 17.3466 | 17.3466 | 0
Instant Gas | 0 | 13.1629 | 13.1629 | 0
Condensing Gas | 0 | 9.1881 | 9.1881 | 0

## Capital Cost
Segment: Oregon, Single Family, Gas FAF, <=55 Gallons, Electric Resistance is starting water heater
Water Heating Capital Cost (2012$/device)
Water Heat Ending | Capital Cost (Various Real $) | Units of Dollars | Capital Cost Inflation Adjustment ($/$) | WH Capital Cost (2012$/ device)
Electric Resistance | 590 | 2008$ | 1.0628 | 627.0293
HPWH | 1621 | 2011$ | 1.0178 | 1649.7856
Gas Tank | 785 | 2013$ | 0.98251 | 771.2668
Instant Gas | 3760 | 2013$ | 0.98251 | 3694.2207
Condensing Gas | 1861.3518 | 2006$ | 1.1176 | 2080.2468

## O&M Cost
Segment: Oregon, Single Family, Gas FAF, <=55 Gallons, Electric Resistance is starting water heater
Water Heating O&M Costs (2012$/Device/Yr)
Water Heater Ending | O&M Cost (2006$/ device/Yr) | O&M Cost Inflation Adjustment | WH O&M Cost (2012$/ device/Yr)
Electric Resistance | 4.0148 | 1.1176 | 4.4869
HPWH | 8.8913 | 1.1176 | 9.9369
Gas Tank | 12.3648 | 1.1176 | 13.8189
Instant Gas | 66.8792 | 1.1176 | 74.7442
Condensing Gas | 14.7947 | 1.1176 | 16.5345